## IN&EL-V009
V009 Hazardous Area Equipment Register (Ex Register)
设备描述 |  |  | 设备安装的位置信息 |  |  |  | 设备所在场所环境的防爆信息 | [5 empty] | 设备本身的防爆信息数据 | [11 empty] | 检验信息 | [5 empty] | 评论
No. | TAG No. | Description | Location | GridRef | GridRef Height | Access Type | Hazardous Class | Environment Gas Group | Environment Temp Class | Corrosion Risk | Environment Category | VibrationRisk | Item Type | Ex Class | Manufacturer | Type Model | Serial Number | IEC/ATEX Notified Body | IEC/ATEX Certification | IEC/ATEX Equipment Category | Equipment Group | Equipment Temp Class | Equipment IPRating | Product Date | InspectionDate | Name (InspectionType) | Name (Outcome) | Inspection CheckFault | InspectionComments | Approval StatusType | remark（RFI）
| 位号 | 描述 | 安装甲板 | 参考网格位置 | 安装高度（米） | 安装这个设备是否需要借助梯子 | 区域划分 | 气体分组 | 气体引燃温度等级 | 安装位置的环境腐蚀风险 | 安装位置环境的恶劣状况 | 安装位置的震动状况 | 是否防爆设备 | 涉笔的防爆类型 | 设备制造商 | 设备型号 | 设备序列号 | 设备做防爆认证的机构 | 设备的防爆证书号 | 设备防爆形式 | 设备分组 | 设备温度等级 | 设备IP防护等级 | 设备生产日期 | 检验日期 | [5 empty] | 评论
1 | 628-84-PT-008 | PRESSURE TRANSMITTER | CELLAR DECK | - | - | - | Zone 1 | IIB | T3 | - | - | - | INST | Ex'd | Honeywell | YSTG78L-J1(H)000-1-C-HHS-11C-B-31A7-F1,FG,FX,(IN),(TP),PM,(PT),F5,04-0000 | - | CSA Group Testing UK Ltd. | IECEx SIR 12.0100X | Gb | IIC | T4 | IP66/IP67 | - | [6 empty] | - | IS-0388 OIL PRODUCER WELL | 628-IJBNA-2002
2 | 628-84-TT-004 | TEMPERATURE TRANSMITTER | CELLAR DECK | - | - | - | Zone 1 | IIB | T3 | - | - | - | INST | Ex'd | Honeywell | YSTG78L-J1G000-1-C-HHS-11C-B-01A7-(PT),F5,04-0000 | - | CSA Group Testing UK Ltd. | IECEx SIR 12.0100X | Gb | IIC | T4 | IP66/IP67 | - | [6 empty] | - | IS-0388 OIL PRODUCER WELL | 628-IJBNA-2002
3 | 628-84-PT-009 | PRESSURE TRANSMITTER | CELLAR DECK | - | - | - | Zone 1 | IIB | T3 | - | - | - | INST | Ex'd | Honeywell | YSTG78L-J1(H)000-1-C-HHS-11C-B-31A7-F1,FG,FX,(IN),(TP),PM,(PT),F5,04-0000 | - | CSA Group Testing UK Ltd. | IECEx SIR 12.0100X | Gb | IIC | T4 | IP66/IP67 | - | [6 empty] | - | IS-0388 OIL PRODUCER WELL | 628-IJBNA-1007
4 | 628-84-PT-007 | PRESSURE TRANSMITTER | MEZZANINE DECK | - | - | - | Zone 1 | IIB | T3 | - | - | - | INST | Ex'd | Honeywell | YSTG78L-J1(H)000-1-C-HHS-11C-B-31A7-F1,FG,FX,(IN),(TP),PM,(PT),F5,04-0000 | - | CSA Group Testing UK Ltd. | IECEx SIR 12.0100X | Gb | IIC | T4 | IP66/IP67 | - | [6 empty] | - | IS-0388 OIL PRODUCER WELL | 628-IJBNA-2005
5 | 628-84-TT-001 | TEMPERATURE TRANSMITTER | MEZZANINE DECK | - | - | - | Zone 1 | IIB | T3 | - | - | - | INST | Ex'd | Honeywell | YSTG78L-J1(H)000-1-C-HHS-11C-B-31A7-F1,FG,FX,(IN),(TP),PM,(PT),F5,04-0000 | - | CSA Group Testing UK Ltd. | IECEx SIR 12.0100X | Gb | IIC | T4 | IP66/IP67 | - | [6 empty] | - | IS-0388 OIL PRODUCER WELL | 628-IJBNA-1001
6 | 628-84-TT-003 | TEMPERATURE TRANSMITTER (SKIN TYPE) | ACCESS DECK (MZD) | - | - | - | Zone 1 | IIB | T3 | - | - | - | INST | Ex'd | Honeywell | YSTG78L-J1(H)000-1-C-HHS-11C-B-31A7-F1,FG,FX,(IN),(TP),PM,(PT),F5,04-0000 | - | CSA Group Testing UK Ltd. | IECEx SIR 12.0100X | Gb | IIC | T4 | IP66/IP67 | - | [6 empty] | - | IS-0388 OIL PRODUCER WELL | 628-IJBNA-1001
7 | 628-84-TT-002 | TEMPERATURE TRANSMITTER | MEZZANINE DECK | - | - | - | Zone 1 | IIB | T3 | - | - | - | INST | Ex'd | Honeywell | YSTG78L-J1(H)000-1-C-HHS-11C-B-31A7-F1,FG,FX,(IN),(TP),PM,(PT),F5,04-0000 | - | CSA Group Testing UK Ltd. | IECEx SIR 12.0100X | Gb | IIC | T4 | IP66/IP67 | - | [6 empty] | - | IS-0388 OIL PRODUCER WELL | 628-IJBNA-1001
8 | 628-84-PT-014 | PRESSURE TRANSMITTER | MEZZANINE DECK | - | - | - | Zone 1 | IIB | T3 | - | - | - | INST | Ex'd | Honeywell | YSTG78L-J1G000-1-C-HHS-11C-B-01A7-(PT),F5,04-0000 | - | CSA Group Testing UK Ltd. | IECEx SIR 12.0100X | Gb | IIC | T4 | IP66/IP67 | - | [6 empty] | - | IS-0388 OIL PRODUCER WELL | 628-IJBNA-1001
9 | 628-84-XCT-001 | CORROSION TRANSMITTER | ACCESS DECK (MZD) | - | - | - | Zone 1 | IIB | T3 | - | - | - | INST | Ex'd | Metal sample | MS2901E-0001 | - | Intertek Testing & Certification Limited | IECEx ITS 14.0010X | Gb | IIC | T6 | IP66 | - | [6 empty] | - | IS-0388 OIL PRODUCER WELL | 628-IJBNA-1001
10 | 628-84-PT-010 | PRESSURE TRANSMITTER | CELLAR DECK | - | - | - | Zone 1 | IIB | T3 | - | - | - | INST | Ex'd | Honeywell | YSTG78L-J1(H)000-1-C-HHS-11C-B-31A7-F1,FG,FX,(IN),(TP),PM,(PT),F5,04-0000 | - | CSA Group Testing UK Ltd. | IECEx SIR 12.0100X | Gb | IIC | T4 | IP66/IP67 | - | [6 empty] | - | IS-0388 OIL PRODUCER WELL | 628-IJBNA-1001
11 | 628-84-PT-017 | PRESSURE TRANSMITTER | CELLAR DECK | - | - | - | Zone 1 | IIB | T3 | - | - | - | INST | Ex'd | Honeywell | YSTG78L-J1G000-1-C-HHS-11C-B-01A7-(PT),F5,04-0000 | - | CSA Group Testing UK Ltd. | IECEx SIR 12.0100X | Gb | IIC | T4 | IP66/IP67 | - | [6 empty] | - | IS-0388 OIL PRODUCER WELL | 628-IJBNA-1001
12 | 628-84-HCY-001 | CONTROLLER | ACCESS DECK (MZD) | - | - | - | Zone 1 | IIB | T3 | - | - | - | INST | Ex'd | BIFOLD | EHPC210M-AASHCR0-D0M000B2403- J20L1B1R6T | - | BASEEFA | BASEEFA'16ATEX0019X | Gb | IIB | T3 | IP66 | - | [6 empty] | - | IS-0388 OIL PRODUCER WELL | 628-IJBNA-1001
13 | 628-84-HCY-002 | CONTROLLER | CELLAR DECK | - | - | - | Zone 1 | IIB | T3 | - | - | - | INST | Ex'd | BIFOLD | EHPC210M-AASHCR0-D0M000B2403- J20L1B1R6T | - | BASEEFA | BASEEFA'16ATEX0019X | Gb | IIB | T3 | IP66 | - | [6 empty] | - | IS-0388 OIL PRODUCER WELL | 628-IJBNA-2001
14 | 628-84-GSO-013 | PROXIMITY SWITCH OPEN | CELLAR DECK | - | - | - | Zone 1 | IIB | T3 | - | - | - | INST | Ex'd | TOPWORX | TXS-D21YLMM | - | CSA Group Netherlands B.V. | Sira 04ATEX1218X | Gb | IIC | T6 | IP66/67 | - | [6 empty] | - | IS-0388 OIL PRODUCER WELL | 628-IJBND-1015
15 | 628-84-GSC-013 | PROXIMITY SWITCH CLOSE | CELLAR DECK | - | - | - | Zone 1 | IIB | T3 | - | - | - | INST | Ex'd | TOPWORX | TXS-D21YLMM | - | CSA Group Netherlands B.V. | Sira 04ATEX1218X | Gb | IIC | T6 | IP66/67 | - | [6 empty] | - | IS-0388 OIL PRODUCER WELL | 628-IJBND-1015
16 | 628-84-PT-028 | PRESSURE TRANSMITTER | CELLAR DECK | - | - | - | Zone 1 | IIB | T3 | - | - | - | INST | Ex'd | Honeywell | YSTG78L-J1(H)000-1-C-HHS-11C-B-31A7-F1,FG,FX,(IN),(TP),PM,(PT),F5,04-0000 | - | CSA Group Testing UK Ltd. | IECEx SIR 12.0100X | Gb | IIC | T4 | IP66/IP67 | - | [6 empty] | - | IS-0389 OIL PRODUCER WELL | 628-IJBNA-2002
17 | 628-84-TT-024 | TEMPERATURE TRANSMITTER | CELLAR DECK | - | - | - | Zone 1 | IIB | T3 | - | - | - | INST | Ex'd | Honeywell | YSTG78L-J1G000-1-C-HHS-11C-B-01A7-(PT),F5,04-0000 | - | CSA Group Testing UK Ltd. | IECEx SIR 12.0100X | Gb | IIC | T4 | IP66/IP67 | - | [6 empty] | - | IS-0389 OIL PRODUCER WELL | 628-IJBNA-2002
18 | 628-84-PT-029 | PRESSURE TRANSMITTER | CELLAR DECK | - | - | - | Zone 1 | IIB | T3 | - | - | - | INST | Ex'd | Honeywell | YSTG78L-J1(H)000-1-C-HHS-11C-B-31A7-F1,FG,FX,(IN),(TP),PM,(PT),F5,04-0000 | - | CSA Group Testing UK Ltd. | IECEx SIR 12.0100X | Gb | IIC | T4 | IP66/IP67 | - | [6 empty] | - | IS-0389 OIL PRODUCER WELL | 628-IJBNA-1007
19 | 628-84-PT-027 | PRESSURE TRANSMITTER | MEZZANINE DECK | - | - | - | Zone 1 | IIB | T3 | - | - | - | INST | Ex'd | Honeywell | YSTG78L-J1G000-1-C-HHS-11C-B-01A7-(PT),F5,04-0000 | - | CSA Group Testing UK Ltd. | IECEx SIR 12.0100X | Gb | IIC | T4 | IP66/IP67 | - | [6 empty] | - | IS-0389 OIL PRODUCER WELL | 628-IJBNA-2007
20 | 628-84-TT-021 | TEMPERATURE TRANSMITTER | MEZZANINE DECK | - | - | - | Zone 1 | IIB | T3 | - | - | - | INST | Ex'd | Honeywell | YSTG78L-J1(H)000-1-C-HHS-11C-B-31A7-F1,FG,FX,(IN),(TP),PM,(PT),F5,04-0000 | - | CSA Group Testing UK Ltd. | IECEx SIR 12.0100X | Gb | IIC | T4 | IP66/IP67 | - | [6 empty] | - | IS-0389 OIL PRODUCER WELL | 628-IJBNA-1001
21 | 628-84-TT-023 | TEMPERATURE TRANSMITTER (SKIN TYPE) | ACCESS DECK (MZD) | - | - | - | Zone 1 | IIB | T3 | - | - | - | INST | Ex'd | Honeywell | YSTG78L-J1(H)000-1-C-HHS-11C-B-31A7-F1,FG,FX,(IN),(TP),PM,(PT),F5,04-0000 | - | CSA Group Testing UK Ltd. | IECEx SIR 12.0100X | Gb | IIC | T4 | IP66/IP67 | - | [6 empty] | - | IS-0389 OIL PRODUCER WELL | 628-IJBNA-1001
22 | 628-84-TT-022 | TEMPERATURE TRANSMITTER | MEZZANINE DECK | - | - | - | Zone 1 | IIB | T3 | - | - | - | INST | Ex'd | Honeywell | YSTG78L-J1(H)000-1-C-HHS-11C-B-31A7-F1,FG,FX,(IN),(TP),PM,(PT),F5,04-0000 | - | CSA Group Testing UK Ltd. | IECEx SIR 12.0100X | Gb | IIC | T4 | IP66/IP67 | - | [6 empty] | - | IS-0389 OIL PRODUCER WELL | 628-IJBNA-1001
23 | 628-84-PT-034 | PRESSURE TRANSMITTER | MEZZANINE DECK | - | - | - | Zone 1 | IIB | T3 | - | - | - | INST | Ex'd | Honeywell | YSTG78L-J1(H)000-1-C-HHS-11C-B-31A7-F1,FG,FX,(IN),(TP),PM,(PT),F5,04-0000 | - | CSA Group Testing UK Ltd. | IECEx SIR 12.0100X | Gb | IIC | T4 | IP66/IP67 | - | [6 empty] | - | IS-0389 OIL PRODUCER WELL | 628-IJBNA-1001
24 | 628-84-XCT-021 | CORROSION TRANSMITTER | ACCESS DECK (MZD) | - | - | - | Zone 1 | IIB | T3 | - | - | - | INST | Ex'd | Metal sample | MS2901E-0001 | - | Intertek Testing & Certification Limited | IECEx ITS 14.0010X | Gb | IIC | T6 | IP66 | - | [6 empty] | - | IS-0389 OIL PRODUCER WELL | 628-IJBNA-1001
25 | 628-84-PT-030 | PRESSURE TRANSMITTER | CELLAR DECK | - | - | - | Zone 1 | IIB | T3 | - | - | - | INST | Ex'd | Honeywell | YSTG78L-J1G000-1-C-HHS-11C-B-01A7-(PT),F5,04-0000 | - | CSA Group Testing UK Ltd. | IECEx SIR 12.0100X | Gb | IIC | T4 | IP66/IP67 | - | [6 empty] | - | IS-0389 OIL PRODUCER WELL | 628-IJBNA-1002
26 | 628-84-PT-037 | PRESSURE TRANSMITTER | CELLAR DECK | - | - | - | Zone 1 | IIB | T3 | - | - | - | INST | Ex'd | Honeywell | YSTG78L-J1(H)000-1-C-HHS-11C-B-31A7-F1,FG,FX,(IN),(TP),PM,(PT),F5,04-0000 | - | CSA Group Testing UK Ltd. | IECEx SIR 12.0100X | Gb | IIC | T4 | IP66/IP67 | - | [6 empty] | - | IS-0389 OIL PRODUCER WELL | 628-IJBNA-1002
27 | 628-84-HCY-021 | CONTROLLER | ACCESS DECK (MZD) | - | - | - | Zone 1 | IIB | T3 | - | - | - | INST | Ex'd | BIFOLD | EHPC210M-AASHCR0-D0M000B2403- J20L1B1R6T | - | BASEEFA | BASEEFA'16ATEX0019X | Gb | IIB | T3 | IP66 | - | [6 empty] | - | IS-0389 OIL PRODUCER WELL | 628-IJBNA-1001
28 | 628-84-HCY-022 | CONTROLLER | CELLAR DECK | - | - | - | Zone 1 | IIB | T3 | - | - | - | INST | Ex'd | BIFOLD | EHPC210M-AASHCR0-D0M000B2403- J20L1B1R6T | - | BASEEFA | BASEEFA'16ATEX0019X | Gb | IIB | T3 | IP66 | - | [6 empty] | - | IS-0389 OIL PRODUCER WELL | 628-IJBNA-2001
29 | 628-84-GSO-033 | PROXIMITY SWITCH OPEN | CELLAR DECK | - | - | - | Zone 1 | IIB | T3 | - | - | - | INST | Ex'd | TOPWORX | TXS-D21YLMM | - | CSA Group Netherlands B.V. | Sira 04ATEX1218X | Gb | IIC | T6 | IP66/67 | - | [6 empty] | - | IS-0389 OIL PRODUCER WELL | 628-IJBND-1015
30 | 628-84-GSC-033 | PROXIMITY SWITCH CLOSE | CELLAR DECK | - | - | - | Zone 1 | IIB | T3 | - | - | - | INST | Ex'd | TOPWORX | TXS-D21YLMM | - | CSA Group Netherlands B.V. | Sira 04ATEX1218X | Gb | IIC | T6 | IP66/67 | - | [6 empty] | - | IS-0389 OIL PRODUCER WELL | 628-IJBND-1015
31 | 628-84-PT-048 | PRESSURE TRANSMITTER | CELLAR DECK | - | - | - | Zone 1 | IIB | T3 | - | - | - | INST | Ex'd | Honeywell | YSTG78L-J1G000-1-C-HHS-11C-B-01A7-(PT),F5,04-0000 | - | CSA Group Testing UK Ltd. | IECEx SIR 12.0100X | Gb | IIC | T4 | IP66/IP67 | - | [6 empty] | - | IS-0391 OIL PRODUCER WELL | 628-IJBNA-2002
32 | 628-84-TT-044 | TEMPERATURE TRANSMITTER | CELLAR DECK | - | - | - | Zone 1 | IIB | T3 | - | - | - | INST | Ex'd | Honeywell | YSTG78L-J1(H)000-1-C-HHS-11C-B-31A7-F1,FG,FX,(IN),(TP),PM,(PT),F5,04-0000 | - | CSA Group Testing UK Ltd. | IECEx SIR 12.0100X | Gb | IIC | T4 | IP66/IP67 | - | [6 empty] | - | IS-0391 OIL PRODUCER WELL | 628-IJBNA-2002
33 | 628-84-PT-049 | PRESSURE TRANSMITTER | CELLAR DECK | - | - | - | Zone 1 | IIB | T3 | - | - | - | INST | Ex'd | Honeywell | YSTG78L-J1(H)000-1-C-HHS-11C-B-31A7-F1,FG,FX,(IN),(TP),PM,(PT),F5,04-0000 | - | CSA Group Testing UK Ltd. | IECEx SIR 12.0100X | Gb | IIC | T4 | IP66/IP67 | - | [6 empty] | - | IS-0391 OIL PRODUCER WELL | 628-IJBNA-1007
34 | 628-84-PT-047 | PRESSURE TRANSMITTER | MEZZANINE DECK | - | - | - | Zone 1 | IIB | T3 | - | - | - | INST | Ex'd | Honeywell | YSTG78L-J1G000-1-C-HHS-11C-B-01A7-(PT),F5,04-0000 | - | CSA Group Testing UK Ltd. | IECEx SIR 12.0100X | Gb | IIC | T4 | IP66/IP67 | - | [6 empty] | - | IS-0391 OIL PRODUCER WELL | 628-IJBNA-2007
35 | 628-84-TT-041 | TEMPERATURE TRANSMITTER | MEZZANINE DECK | - | - | - | Zone 1 | IIB | T3 | - | - | - | INST | Ex'd | Honeywell | YSTG78L-J1(H)000-1-C-HHS-11C-B-31A7-F1,FG,FX,(IN),(TP),PM,(PT),F5,04-0000 | - | CSA Group Testing UK Ltd. | IECEx SIR 12.0100X | Gb | IIC | T4 | IP66/IP67 | - | [6 empty] | - | IS-0391 OIL PRODUCER WELL | 628-IJBNA-1006
36 | 628-84-TT-043 | TEMPERATURE TRANSMITTER (SKIN TYPE) | ACCESS DECK (MZD) | - | - | - | Zone 1 | IIB | T3 | - | - | - | INST | Ex'd | Honeywell | YSTG78L-J1G000-1-C-HHS-11C-B-01A7-(PT),F5,04-0000 | - | CSA Group Testing UK Ltd. | IECEx SIR 12.0100X | Gb | IIC | T4 | IP66/IP67 | - | [6 empty] | - | IS-0391 OIL PRODUCER WELL | 628-IJBNA-1006
37 | 628-84-TT-042 | TEMPERATURE TRANSMITTER | MEZZANINE DECK | - | - | - | Zone 1 | IIB | T3 | - | - | - | INST | Ex'd | Honeywell | YSTG78L-J1(H)000-1-C-HHS-11C-B-31A7-F1,FG,FX,(IN),(TP),PM,(PT),F5,04-0000 | - | CSA Group Testing UK Ltd. | IECEx SIR 12.0100X | Gb | IIC | T4 | IP66/IP67 | - | [6 empty] | - | IS-0391 OIL PRODUCER WELL | 628-IJBNA-1006
38 | 628-84-PT-054 | PRESSURE TRANSMITTER | MEZZANINE DECK | - | - | - | Zone 1 | IIB | T3 | - | - | - | INST | Ex'd | Honeywell | YSTG78L-J1(H)000-1-C-HHS-11C-B-31A7-F1,FG,FX,(IN),(TP),PM,(PT),F5,04-0000 | - | CSA Group Testing UK Ltd. | IECEx SIR 12.0100X | Gb | IIC | T4 | IP66/IP67 | - | [6 empty] | - | IS-0391 OIL PRODUCER WELL | 628-IJBNA-1006
39 | 628-84-XCT-041 | CORROSION TRANSMITTER | ACCESS DECK (MZD) | - | - | - | Zone 1 | IIB | T3 | - | - | - | INST | Ex'd | Metal sample | MS2901E-0001 | - | Intertek Testing & Certification Limited | IECEx ITS 14.0010X | Gb | IIC | T6 | IP66 | - | [6 empty] | - | IS-0391 OIL PRODUCER WELL | 628-IJBNA-1006
40 | 628-84-PT-050 | PRESSURE TRANSMITTER | CELLAR DECK | - | - | - | Zone 1 | IIB | T3 | - | - | - | INST | Ex'd | Honeywell | YSTG78L-J1(H)000-1-C-HHS-11C-B-31A7-F1,FG,FX,(IN),(TP),PM,(PT),F5,04-0000 | - | CSA Group Testing UK Ltd. | IECEx SIR 12.0100X | Gb | IIC | T4 | IP66/IP67 | - | [6 empty] | - | IS-0391 OIL PRODUCER WELL | 628-IJBNA-1006
41 | 628-84-PT-057 | PRESSURE TRANSMITTER | CELLAR DECK | - | - | - | Zone 1 | IIB | T3 | - | - | - | INST | Ex'd | Honeywell | YSTG78L-J1G000-1-C-HHS-11C-B-01A7-(PT),F5,04-0000 | - | CSA Group Testing UK Ltd. | IECEx SIR 12.0100X | Gb | IIC | T4 | IP66/IP67 | - | [6 empty] | - | IS-0391 OIL PRODUCER WELL | 628-IJBNA-1006
42 | 628-84-HCY-041 | CONTROLLER | ACCESS DECK (MZD) | - | - | - | Zone 1 | IIB | T3 | - | - | - | INST | Ex'd | BIFOLD | EHPC210M-AASHCR0-D0M000B2403- J20L1B1R6T | - | BASEEFA | BASEEFA'16ATEX0019X | Gb | IIB | T3 | IP66 | - | [6 empty] | - | IS-0391 OIL PRODUCER WELL | 628-IJBNA-1006
43 | 628-84-HCY-042 | CONTROLLER | CELLAR DECK | - | - | - | Zone 1 | IIB | T3 | - | - | - | INST | Ex'd | BIFOLD | EHPC210M-AASHCR0-D0M000B2403- J20L1B1R6T | - | BASEEFA | BASEEFA'16ATEX0019X | Gb | IIB | T3 | IP66 | - | [6 empty] | - | IS-0391 OIL PRODUCER WELL | 628-IJBNA-2001
44 | 628-84-GSO-053 | PROXIMITY SWITCH OPEN | CELLAR DECK | - | - | - | Zone 1 | IIB | T3 | - | - | - | INST | Ex'd | TOPWORX | TXS-D21YLMM | - | CSA Group Netherlands B.V. | Sira 04ATEX1218X | Gb | IIC | T6 | IP66/67 | - | [6 empty] | - | IS-0391 OIL PRODUCER WELL | 628-IJBND-1015
45 | 628-84-GSC-053 | PROXIMITY SWITCH CLOSE | CELLAR DECK | - | - | - | Zone 1 | IIB | T3 | - | - | - | INST | Ex'd | TOPWORX | TXS-D21YLMM | - | CSA Group Netherlands B.V. | Sira 04ATEX1218X | Gb | IIC | T6 | IP66/67 | - | [6 empty] | - | IS-0391 OIL PRODUCER WELL | 628-IJBND-1015
46 | 628-84-PT-068 | PRESSURE TRANSMITTER | CELLAR DECK | - | - | - | Zone 1 | IIB | T3 | - | - | - | INST | Ex'd | Honeywell | YSTG78L-J1G000-1-C-HHS-11C-B-01A7-(PT),F5,04-0000 | - | CSA Group Testing UK Ltd. | IECEx SIR 12.0100X | Gb | IIC | T4 | IP66/IP67 | - | [6 empty] | - | IS-0395 OIL PRODUCER WELL | 628-IJBNA-2002
47 | 628-84-TT-064 | TEMPERATURE TRANSMITTER | CELLAR DECK | - | - | - | Zone 1 | IIB | T3 | - | - | - | INST | Ex'd | Honeywell | YSTG78L-J1(H)000-1-C-HHS-11C-B-31A7-F1,FG,FX,(IN),(TP),PM,(PT),F5,04-0000 | - | CSA Group Testing UK Ltd. | IECEx SIR 12.0100X | Gb | IIC | T4 | IP66/IP67 | - | [6 empty] | - | IS-0395 OIL PRODUCER WELL | 628-IJBNA-2002
48 | 628-84-PT-069 | PRESSURE TRANSMITTER | CELLAR DECK | - | - | - | Zone 1 | IIB | T3 | - | - | - | INST | Ex'd | Honeywell | YSTG78L-J1G000-1-C-HHS-11C-B-01A7-(PT),F5,04-0000 | - | CSA Group Testing UK Ltd. | IECEx SIR 12.0100X | Gb | IIC | T4 | IP66/IP67 | - | [6 empty] | - | IS-0395 OIL PRODUCER WELL | 628-IJBNA-1007
49 | 628-84-PT-067 | PRESSURE TRANSMITTER | MEZZANINE DECK | - | - | - | Zone 1 | IIB | T3 | - | - | - | INST | Ex'd | Honeywell | YSTG78L-J1(H)000-1-C-HHS-11C-B-31A7-F1,FG,FX,(IN),(TP),PM,(PT),F5,04-0000 | - | CSA Group Testing UK Ltd. | IECEx SIR 12.0100X | Gb | IIC | T4 | IP66/IP67 | - | [6 empty] | - | IS-0395 OIL PRODUCER WELL | 628-IJBNA-2005
50 | 628-84-TT-061 | TEMPERATURE TRANSMITTER | MEZZANINE DECK | - | - | - | Zone 1 | IIB | T3 | - | - | - | INST | Ex'd | Honeywell | YSTG78L-J1(H)000-1-C-HHS-11C-B-31A7-F1,FG,FX,(IN),(TP),PM,(PT),F5,04-0000 | - | CSA Group Testing UK Ltd. | IECEx SIR 12.0100X | Gb | IIC | T4 | IP66/IP67 | - | [6 empty] | - | IS-0395 OIL PRODUCER WELL | 628-IJBNA-1002
51 | 628-84-TT-063 | TEMPERATURE TRANSMITTER (SKIN TYPE) | ACCESS DECK (MZD) | - | - | - | Zone 1 | IIB | T3 | - | - | - | INST | Ex'd | Honeywell | YSTG78L-J1(H)000-1-C-HHS-11C-B-31A7-F1,FG,FX,(IN),(TP),PM,(PT),F5,04-0000 | - | CSA Group Testing UK Ltd. | IECEx SIR 12.0100X | Gb | IIC | T4 | IP66/IP67 | - | [6 empty] | - | IS-0395 OIL PRODUCER WELL | 628-IJBNA-1002
52 | 628-84-TT-062 | TEMPERATURE TRANSMITTER | MEZZANINE DECK | - | - | - | Zone 1 | IIB | T3 | - | - | - | INST | Ex'd | Honeywell | YSTG78L-J1G000-1-C-HHS-11C-B-01A7-(PT),F5,04-0000 | - | CSA Group Testing UK Ltd. | IECEx SIR 12.0100X | Gb | IIC | T4 | IP66/IP67 | - | [6 empty] | - | IS-0395 OIL PRODUCER WELL | 628-IJBNA-1002
53 | 628-84-PT-074 | PRESSURE TRANSMITTER | MEZZANINE DECK | - | - | - | Zone 1 | IIB | T3 | - | - | - | INST | Ex'd | Honeywell | YSTG78L-J1(H)000-1-C-HHS-11C-B-31A7-F1,FG,FX,(IN),(TP),PM,(PT),F5,04-0000 | - | CSA Group Testing UK Ltd. | IECEx SIR 12.0100X | Gb | IIC | T4 | IP66/IP67 | - | [6 empty] | - | IS-0395 OIL PRODUCER WELL | 628-IJBNA-1002
54 | 628-84-XCT-061 | CORROSION TRANSMITTER | ACCESS DECK (MZD) | - | - | - | Zone 1 | IIB | T3 | - | - | - | INST | Ex'd | Metal sample | MS2901E-0001 | - | Intertek Testing & Certification Limited | IECEx ITS 14.0010X | Gb | IIC | T6 | IP66 | - | [6 empty] | - | IS-0395 OIL PRODUCER WELL | 628-IJBNA-1002
55 | 628-84-PT-070 | PRESSURE TRANSMITTER | CELLAR DECK | - | - | - | Zone 1 | IIB | T3 | - | - | - | INST | Ex'd | Honeywell | YSTG78L-J1(H)000-1-C-HHS-11C-B-31A7-F1,FG,FX,(IN),(TP),PM,(PT),F5,04-0000 | - | CSA Group Testing UK Ltd. | IECEx SIR 12.0100X | Gb | IIC | T4 | IP66/IP67 | - | [6 empty] | - | IS-0395 OIL PRODUCER WELL | 628-IJBNA-1002
56 | 628-84-PT-077 | PRESSURE TRANSMITTER | CELLAR DECK | - | - | - | Zone 1 | IIB | T3 | - | - | - | INST | Ex'd | Honeywell | YSTG78L-J1(H)000-1-C-HHS-11C-B-31A7-F1,FG,FX,(IN),(TP),PM,(PT),F5,04-0000 | - | CSA Group Testing UK Ltd. | IECEx SIR 12.0100X | Gb | IIC | T4 | IP66/IP67 | - | [6 empty] | - | IS-0395 OIL PRODUCER WELL | 628-IJBNA-1002
57 | 628-84-HCY-061 | CONTROLLER | ACCESS DECK (MZD) | - | - | - | Zone 1 | IIB | T3 | - | - | - | INST | Ex'd | BIFOLD | EHPC210M-AASHCR0-D0M000B2403- J20L1B1R6T | - | BASEEFA | BASEEFA'16ATEX0019X | Gb | IIB | T3 | IP66 | - | [6 empty] | - | IS-0395 OIL PRODUCER WELL | 628-IJBNA-1002
58 | 628-84-HCY-062 | CONTROLLER | CELLAR DECK | - | - | - | Zone 1 | IIB | T3 | - | - | - | INST | Ex'd | BIFOLD | EHPC210M-AASHCR0-D0M000B2403- J20L1B1R6T | - | BASEEFA | BASEEFA'16ATEX0019X | Gb | IIB | T3 | IP66 | - | [6 empty] | - | IS-0395 OIL PRODUCER WELL | 628-IJBNA-2001
59 | 628-84-GSO-073 | PROXIMITY SWITCH OPEN | CELLAR DECK | - | - | - | Zone 1 | IIB | T3 | - | - | - | INST | Ex'd | TOPWORX | TXS-D21YLMM | - | CSA Group Netherlands B.V. | Sira 04ATEX1218X | Gb | IIC | T6 | IP66/67 | - | [6 empty] | - | IS-0395 OIL PRODUCER WELL | 628-IJBND-1015
60 | 628-84-GSC-073 | PROXIMITY SWITCH CLOSE | CELLAR DECK | - | - | - | Zone 1 | IIB | T3 | - | - | - | INST | Ex'd | TOPWORX | TXS-D21YLMM | - | CSA Group Netherlands B.V. | Sira 04ATEX1218X | Gb | IIC | T6 | IP66/67 | - | [6 empty] | - | IS-0395 OIL PRODUCER WELL | 628-IJBND-1015
61 | 628-84-PT-088 | PRESSURE TRANSMITTER | CELLAR DECK | - | - | - | Zone 1 | IIB | T3 | - | - | - | INST | Ex'd | Honeywell | YSTG78L-J1(H)000-1-C-HHS-11C-B-31A7-F1,FG,FX,(IN),(TP),PM,(PT),F5,04-0000 | - | CSA Group Testing UK Ltd. | IECEx SIR 12.0100X | Gb | IIC | T4 | IP66/IP67 | - | [6 empty] | - | IS-0397 OIL PRODUCER WELL | 628-IJBNA-2006
62 | 628-84-TT-084 | TEMPERATURE TRANSMITTER | CELLAR DECK | - | - | - | Zone 1 | IIB | T3 | - | - | - | INST | Ex'd | Honeywell | YSTG78L-J1(H)000-1-C-HHS-11C-B-31A7-F1,FG,FX,(IN),(TP),PM,(PT),F5,04-0000 | - | CSA Group Testing UK Ltd. | IECEx SIR 12.0100X | Gb | IIC | T4 | IP66/IP67 | - | [6 empty] | - | IS-0397 OIL PRODUCER WELL | 628-IJBNA-2006
63 | 628-84-PT-089 | PRESSURE TRANSMITTER | CELLAR DECK | - | - | - | Zone 1 | IIB | T3 | - | - | - | INST | Ex'd | Honeywell | YSTG78L-J1(H)000-1-C-HHS-11C-B-31A7-F1,FG,FX,(IN),(TP),PM,(PT),F5,04-0000 | - | CSA Group Testing UK Ltd. | IECEx SIR 12.0100X | Gb | IIC | T4 | IP66/IP67 | - | [6 empty] | - | IS-0397 OIL PRODUCER WELL | 628-IJBNA-1007
64 | 628-84-PT-087 | PRESSURE TRANSMITTER | MEZZANINE DECK | - | - | - | Zone 1 | IIB | T3 | - | - | - | INST | Ex'd | Honeywell | YSTG78L-J1G000-1-C-HHS-11C-B-01A7-(PT),F5,04-0000 | - | CSA Group Testing UK Ltd. | IECEx SIR 12.0100X | Gb | IIC | T4 | IP66/IP67 | - | [6 empty] | - | IS-0397 OIL PRODUCER WELL | 628-IJBNA-2005
65 | 628-84-TT-081 | TEMPERATURE TRANSMITTER | MEZZANINE DECK | - | - | - | Zone 1 | IIB | T3 | - | - | - | INST | Ex'd | Honeywell | YSTG78L-J1(H)000-1-C-HHS-11C-B-31A7-F1,FG,FX,(IN),(TP),PM,(PT),F5,04-0000 | - | CSA Group Testing UK Ltd. | IECEx SIR 12.0100X | Gb | IIC | T4 | IP66/IP67 | - | [6 empty] | - | IS-0397 OIL PRODUCER WELL | 628-IJBNA-1003
66 | 628-84-TT-083 | TEMPERATURE TRANSMITTER (SKIN TYPE) | ACCESS DECK (MZD) | - | - | - | Zone 1 | IIB | T3 | - | - | - | INST | Ex'd | Honeywell | YSTG78L-J1G000-1-C-HHS-11C-B-01A7-(PT),F5,04-0000 | - | CSA Group Testing UK Ltd. | IECEx SIR 12.0100X | Gb | IIC | T4 | IP66/IP67 | - | [6 empty] | - | IS-0397 OIL PRODUCER WELL | 628-IJBNA-1003
67 | 628-84-TT-082 | TEMPERATURE TRANSMITTER | MEZZANINE DECK | - | - | - | Zone 1 | IIB | T3 | - | - | - | INST | Ex'd | Honeywell | YSTG78L-J1(H)000-1-C-HHS-11C-B-31A7-F1,FG,FX,(IN),(TP),PM,(PT),F5,04-0000 | - | CSA Group Testing UK Ltd. | IECEx SIR 12.0100X | Gb | IIC | T4 | IP66/IP67 | - | [6 empty] | - | IS-0397 OIL PRODUCER WELL | 628-IJBNA-1003
68 | 628-84-PT-094 | PRESSURE TRANSMITTER | MEZZANINE DECK | - | - | - | Zone 1 | IIB | T3 | - | - | - | INST | Ex'd | Honeywell | YSTG78L-J1(H)000-1-C-HHS-11C-B-31A7-F1,FG,FX,(IN),(TP),PM,(PT),F5,04-0000 | - | CSA Group Testing UK Ltd. | IECEx SIR 12.0100X | Gb | IIC | T4 | IP66/IP67 | - | [6 empty] | - | IS-0397 OIL PRODUCER WELL | 628-IJBNA-1003
69 | 628-84-XCT-081 | CORROSION TRANSMITTER | ACCESS DECK (MZD) | - | - | - | Zone 1 | IIB | T3 | - | - | - | INST | Ex'd | Metal sample | MS2901E-0001 | - | Intertek Testing & Certification Limited | IECEx ITS 14.0010X | Gb | IIC | T6 | IP66 | - | [6 empty] | - | IS-0397 OIL PRODUCER WELL | 628-IJBNA-1003
70 | 628-84-PT-090 | PRESSURE TRANSMITTER | CELLAR DECK | - | - | - | Zone 1 | IIB | T3 | - | - | - | INST | Ex'd | Honeywell | YSTG78L-J1(H)000-1-C-HHS-11C-B-31A7-F1,FG,FX,(IN),(TP),PM,(PT),F5,04-0000 | - | CSA Group Testing UK Ltd. | IECEx SIR 12.0100X | Gb | IIC | T4 | IP66/IP67 | - | [6 empty] | - | IS-0397 OIL PRODUCER WELL | 628-IJBNA-1003
71 | 628-84-PT-097 | PRESSURE TRANSMITTER | CELLAR DECK | - | - | - | Zone 1 | IIB | T3 | - | - | - | INST | Ex'd | Honeywell | YSTG78L-J1G000-1-C-HHS-11C-B-01A7-(PT),F5,04-0000 | - | CSA Group Testing UK Ltd. | IECEx SIR 12.0100X | Gb | IIC | T4 | IP66/IP67 | - | [6 empty] | - | IS-0397 OIL PRODUCER WELL | 628-IJBNA-1003
72 | 628-84-HCY-081 | CONTROLLER | ACCESS DECK (MZD) | - | - | - | Zone 1 | IIB | T3 | - | - | - | INST | Ex'd | BIFOLD | EHPC210M-AASHCR0-D0M000B2403- J20L1B1R6T | - | BASEEFA | BASEEFA'16ATEX0019X | Gb | IIB | T3 | IP66 | - | [6 empty] | - | IS-0397 OIL PRODUCER WELL | 628-IJBNA-1003
73 | 628-84-HCY-082 | CONTROLLER | CELLAR DECK | - | - | - | Zone 1 | IIB | T3 | - | - | - | INST | Ex'd | BIFOLD | EHPC210M-AASHCR0-D0M000B2403- J20L1B1R6T | - | BASEEFA | BASEEFA'16ATEX0019X | Gb | IIB | T3 | IP66 | - | [6 empty] | - | IS-0397 OIL PRODUCER WELL | 628-IJBNA-2001
74 | 628-84-GSO-093 | PROXIMITY SWITCH OPEN | CELLAR DECK | - | - | - | Zone 1 | IIB | T3 | - | - | - | INST | Ex'd | TOPWORX | TXS-D21YLMM | - | CSA Group Netherlands B.V. | Sira 04ATEX1218X | Gb | IIC | T6 | IP66/67 | - | [6 empty] | - | IS-0397 OIL PRODUCER WELL | 628-IJBND-1015
75 | 628-84-GSC-093 | PROXIMITY SWITCH CLOSE | CELLAR DECK | - | - | - | Zone 1 | IIB | T3 | - | - | - | INST | Ex'd | TOPWORX | TXS-D21YLMM | - | CSA Group Netherlands B.V. | Sira 04ATEX1218X | Gb | IIC | T6 | IP66/67 | - | [6 empty] | - | IS-0397 OIL PRODUCER WELL | 628-IJBND-1015
76 | 628-84-PT-108 | PRESSURE TRANSMITTER | CELLAR DECK | - | - | - | Zone 1 | IIB | T3 | - | - | - | INST | Ex'd | Honeywell | YSTG78L-J1(H)000-1-C-HHS-11C-B-31A7-F1,FG,FX,(IN),(TP),PM,(PT),F5,04-0000 | - | CSA Group Testing UK Ltd. | IECEx SIR 12.0100X | Gb | IIC | T4 | IP66/IP67 | - | [6 empty] | - | IS-0398 OIL PRODUCER WELL | 628-IJBNA-2006
77 | 628-84-TT-104 | TEMPERATURE TRANSMITTER | CELLAR DECK | - | - | - | Zone 1 | IIB | T3 | - | - | - | INST | Ex'd | Honeywell | YSTG78L-J1(H)000-1-C-HHS-11C-B-31A7-F1,FG,FX,(IN),(TP),PM,(PT),F5,04-0000 | - | CSA Group Testing UK Ltd. | IECEx SIR 12.0100X | Gb | IIC | T4 | IP66/IP67 | - | [6 empty] | - | IS-0398 OIL PRODUCER WELL | 628-IJBNA-2006
78 | 628-84-PT-109 | PRESSURE TRANSMITTER | CELLAR DECK | - | - | - | Zone 1 | IIB | T3 | - | - | - | INST | Ex'd | Honeywell | YSTG78L-J1(H)000-1-C-HHS-11C-B-31A7-F1,FG,FX,(IN),(TP),PM,(PT),F5,04-0000 | - | CSA Group Testing UK Ltd. | IECEx SIR 12.0100X | Gb | IIC | T4 | IP66/IP67 | - | [6 empty] | - | IS-0398 OIL PRODUCER WELL | 628-IJBNA-1007
79 | 628-84-PT-107 | PRESSURE TRANSMITTER | MEZZANINE DECK | - | - | - | Zone 1 | IIB | T3 | - | - | - | INST | Ex'd | Honeywell | YSTG78L-J1G000-1-C-HHS-11C-B-01A7-(PT),F5,04-0000 | - | CSA Group Testing UK Ltd. | IECEx SIR 12.0100X | Gb | IIC | T4 | IP66/IP67 | - | [6 empty] | - | IS-0398 OIL PRODUCER WELL | 628-IJBNA-2005
80 | 628-84-TT-101 | TEMPERATURE TRANSMITTER | MEZZANINE DECK | - | - | - | Zone 1 | IIB | T3 | - | - | - | INST | Ex'd | Honeywell | YSTG78L-J1(H)000-1-C-HHS-11C-B-31A7-F1,FG,FX,(IN),(TP),PM,(PT),F5,04-0000 | - | CSA Group Testing UK Ltd. | IECEx SIR 12.0100X | Gb | IIC | T4 | IP66/IP67 | - | [6 empty] | - | IS-0398 OIL PRODUCER WELL | 628-IJBNA-1004
81 | 628-84-TT-103 | TEMPERATURE TRANSMITTER (SKIN TYPE) | ACCESS DECK (MZD) | - | - | - | Zone 1 | IIB | T3 | - | - | - | INST | Ex'd | Honeywell | YSTG78L-J1G000-1-C-HHS-11C-B-01A7-(PT),F5,04-0000 | - | CSA Group Testing UK Ltd. | IECEx SIR 12.0100X | Gb | IIC | T4 | IP66/IP67 | - | [6 empty] | - | IS-0398 OIL PRODUCER WELL | 628-IJBNA-1004
82 | 628-84-TT-102 | TEMPERATURE TRANSMITTER | MEZZANINE DECK | - | - | - | Zone 1 | IIB | T3 | - | - | - | INST | Ex'd | Honeywell | YSTG78L-J1(H)000-1-C-HHS-11C-B-31A7-F1,FG,FX,(IN),(TP),PM,(PT),F5,04-0000 | - | CSA Group Testing UK Ltd. | IECEx SIR 12.0100X | Gb | IIC | T4 | IP66/IP67 | - | [6 empty] | - | IS-0398 OIL PRODUCER WELL | 628-IJBNA-1004
83 | 628-84-PT-114 | PRESSURE TRANSMITTER | MEZZANINE DECK | - | - | - | Zone 1 | IIB | T3 | - | - | - | INST | Ex'd | Honeywell | YSTG78L-J1(H)000-1-C-HHS-11C-B-31A7-F1,FG,FX,(IN),(TP),PM,(PT),F5,04-0000 | - | CSA Group Testing UK Ltd. | IECEx SIR 12.0100X | Gb | IIC | T4 | IP66/IP67 | - | [6 empty] | - | IS-0398 OIL PRODUCER WELL | 628-IJBNA-1004
84 | 628-84-XCT-101 | CORROSION TRANSMITTER | ACCESS DECK (MZD) | - | - | - | Zone 1 | IIB | T3 | - | - | - | INST | Ex'd | Metal sample | MS2901E-0001 | - | Intertek Testing & Certification Limited | IECEx ITS 14.0010X | Gb | IIC | T6 | IP66 | - | [6 empty] | - | IS-0398 OIL PRODUCER WELL | 628-IJBNA-1004
85 | 628-84-PT-110 | PRESSURE TRANSMITTER | CELLAR DECK | - | - | - | Zone 1 | IIB | T3 | - | - | - | INST | Ex'd | Honeywell | YSTG78L-J1(H)000-1-C-HHS-11C-B-31A7-F1,FG,FX,(IN),(TP),PM,(PT),F5,04-0000 | - | CSA Group Testing UK Ltd. | IECEx SIR 12.0100X | Gb | IIC | T4 | IP66/IP67 | - | [6 empty] | - | IS-0398 OIL PRODUCER WELL | 628-IJBNA-1004
86 | 628-84-PT-117 | PRESSURE TRANSMITTER | CELLAR DECK | - | - | - | Zone 1 | IIB | T3 | - | - | - | INST | Ex'd | Honeywell | YSTG78L-J1G000-1-C-HHS-11C-B-01A7-(PT),F5,04-0000 | - | CSA Group Testing UK Ltd. | IECEx SIR 12.0100X | Gb | IIC | T4 | IP66/IP67 | - | [6 empty] | - | IS-0398 OIL PRODUCER WELL | 628-IJBNA-1004
87 | 628-84-HCY-101 | CONTROLLER | ACCESS DECK (MZD) | - | - | - | Zone 1 | IIB | T3 | - | - | - | INST | Ex'd | BIFOLD | EHPC210M-AASHCR0-D0M000B2403- J20L1B1R6T | - | BASEEFA | BASEEFA'16ATEX0019X | Gb | IIB | T3 | IP66 | - | [6 empty] | - | IS-0398 OIL PRODUCER WELL | 628-IJBNA-1004
88 | 628-84-HCY-102 | CONTROLLER | CELLAR DECK | - | - | - | Zone 1 | IIB | T3 | - | - | - | INST | Ex'd | BIFOLD | EHPC210M-AASHCR0-D0M000B2403- J20L1B1R6T | - | BASEEFA | BASEEFA'16ATEX0019X | Gb | IIB | T3 | IP66 | - | [6 empty] | - | IS-0398 OIL PRODUCER WELL | 628-IJBNA-2001
89 | 628-84-GSO-113 | PROXIMITY SWITCH OPEN | CELLAR DECK | - | - | - | Zone 1 | IIB | T3 | - | - | - | INST | Ex'd | TOPWORX | TXS-D21YLMM | - | CSA Group Netherlands B.V. | Sira 04ATEX1218X | Gb | IIC | T6 | IP66/67 | - | [6 empty] | - | IS-0398 OIL PRODUCER WELL | 628-IJBND-1015
90 | 628-84-GSC-113 | PROXIMITY SWITCH CLOSE | CELLAR DECK | - | - | - | Zone 1 | IIB | T3 | - | - | - | INST | Ex'd | TOPWORX | TXS-D21YLMM | - | CSA Group Netherlands B.V. | Sira 04ATEX1218X | Gb | IIC | T6 | IP66/67 | - | [6 empty] | - | IS-0398 OIL PRODUCER WELL | 628-IJBND-1015
91 | 628-84-PT-128 | PRESSURE TRANSMITTER | CELLAR DECK | - | - | - | Zone 1 | IIB | T3 | - | - | - | INST | Ex'd | Honeywell | YSTG78L-J1(H)000-1-C-HHS-11C-B-31A7-F1,FG,FX,(IN),(TP),PM,(PT),F5,04-0000 | - | CSA Group Testing UK Ltd. | IECEx SIR 12.0100X | Gb | IIC | T4 | IP66/IP67 | - | [6 empty] | - | IS-0399 OIL PRODUCER WELL | 628-IJBNA-2006
92 | 628-84-TT-124 | TEMPERATURE TRANSMITTER | CELLAR DECK | - | - | - | Zone 1 | IIB | T3 | - | - | - | INST | Ex'd | Honeywell | YSTG78L-J1(H)000-1-C-HHS-11C-B-31A7-F1,FG,FX,(IN),(TP),PM,(PT),F5,04-0000 | - | CSA Group Testing UK Ltd. | IECEx SIR 12.0100X | Gb | IIC | T4 | IP66/IP67 | - | [6 empty] | - | IS-0399 OIL PRODUCER WELL | 628-IJBNA-2006
93 | 628-84-PT-129 | PRESSURE TRANSMITTER | CELLAR DECK | - | - | - | Zone 1 | IIB | T3 | - | - | - | INST | Ex'd | Honeywell | YSTG78L-J1(H)000-1-C-HHS-11C-B-31A7-F1,FG,FX,(IN),(TP),PM,(PT),F5,04-0000 | - | CSA Group Testing UK Ltd. | IECEx SIR 12.0100X | Gb | IIC | T4 | IP66/IP67 | - | [6 empty] | - | IS-0399 OIL PRODUCER WELL | 628-IJBNA-1007
94 | 628-84-PT-127 | PRESSURE TRANSMITTER | MEZZANINE DECK | - | - | - | Zone 1 | IIB | T3 | - | - | - | INST | Ex'd | Honeywell | YSTG78L-J1G000-1-C-HHS-11C-B-01A7-(PT),F5,04-0000 | - | CSA Group Testing UK Ltd. | IECEx SIR 12.0100X | Gb | IIC | T4 | IP66/IP67 | - | [6 empty] | - | IS-0399 OIL PRODUCER WELL | 628-IJBNA-2005
95 | 628-84-TT-121 | TEMPERATURE TRANSMITTER | MEZZANINE DECK | - | - | - | Zone 1 | IIB | T3 | - | - | - | INST | Ex'd | Honeywell | YSTG78L-J1(H)000-1-C-HHS-11C-B-31A7-F1,FG,FX,(IN),(TP),PM,(PT),F5,04-0000 | - | CSA Group Testing UK Ltd. | IECEx SIR 12.0100X | Gb | IIC | T4 | IP66/IP67 | - | [6 empty] | - | IS-0399 OIL PRODUCER WELL | 628-IJBNA-1005
96 | 628-84-TT-123 | TEMPERATURE TRANSMITTER (SKIN TYPE) | ACCESS DECK (MZD) | - | - | - | Zone 1 | IIB | T3 | - | - | - | INST | Ex'd | Honeywell | YSTG78L-J1G000-1-C-HHS-11C-B-01A7-(PT),F5,04-0000 | - | CSA Group Testing UK Ltd. | IECEx SIR 12.0100X | Gb | IIC | T4 | IP66/IP67 | - | [6 empty] | - | IS-0399 OIL PRODUCER WELL | 628-IJBNA-1005
97 | 628-84-TT-122 | TEMPERATURE TRANSMITTER | MEZZANINE DECK | - | - | - | Zone 1 | IIB | T3 | - | - | - | INST | Ex'd | Honeywell | YSTG78L-J1(H)000-1-C-HHS-11C-B-31A7-F1,FG,FX,(IN),(TP),PM,(PT),F5,04-0000 | - | CSA Group Testing UK Ltd. | IECEx SIR 12.0100X | Gb | IIC | T4 | IP66/IP67 | - | [6 empty] | - | IS-0399 OIL PRODUCER WELL | 628-IJBNA-1005
98 | 628-84-PT-134 | PRESSURE TRANSMITTER | MEZZANINE DECK | - | - | - | Zone 1 | IIB | T3 | - | - | - | INST | Ex'd | Honeywell | YSTG78L-J1(H)000-1-C-HHS-11C-B-31A7-F1,FG,FX,(IN),(TP),PM,(PT),F5,04-0000 | - | CSA Group Testing UK Ltd. | IECEx SIR 12.0100X | Gb | IIC | T4 | IP66/IP67 | - | [6 empty] | - | IS-0399 OIL PRODUCER WELL | 628-IJBNA-1005
99 | 628-84-XCT-121 | CORROSION TRANSMITTER | ACCESS DECK (MZD) | - | - | - | Zone 1 | IIB | T3 | - | - | - | INST | Ex'd | Metal sample | MS2901E-0001 | - | Intertek Testing & Certification Limited | IECEx ITS 14.0010X | Gb | IIC | T6 | IP66 | - | [6 empty] | - | IS-0399 OIL PRODUCER WELL | 628-IJBNA-1005
100 | 628-84-PT-130 | PRESSURE TRANSMITTER | CELLAR DECK | - | - | - | Zone 1 | IIB | T3 | - | - | - | INST | Ex'd | Honeywell | YSTG78L-J1(H)000-1-C-HHS-11C-B-31A7-F1,FG,FX,(IN),(TP),PM,(PT),F5,04-0000 | - | CSA Group Testing UK Ltd. | IECEx SIR 12.0100X | Gb | IIC | T4 | IP66/IP67 | - | [6 empty] | - | IS-0399 OIL PRODUCER WELL | 628-IJBNA-1005
101 | 628-84-PT-137 | PRESSURE TRANSMITTER | CELLAR DECK | - | - | - | Zone 1 | IIB | T3 | - | - | - | INST | Ex'd | Honeywell | YSTG78L-J1G000-1-C-HHS-11C-B-01A7-(PT),F5,04-0000 | - | CSA Group Testing UK Ltd. | IECEx SIR 12.0100X | Gb | IIC | T4 | IP66/IP67 | - | [6 empty] | - | IS-0399 OIL PRODUCER WELL | 628-IJBNA-1005
102 | 628-84-HCY-121 | CONTROLLER | ACCESS DECK (MZD) | - | - | - | Zone 1 | IIB | T3 | - | - | - | INST | Ex'd | BIFOLD | EHPC210M-AASHCR0-D0M000B2403- J20L1B1R6T | - | BASEEFA | BASEEFA'16ATEX0019X | Gb | IIB | T3 | IP66 | - | [6 empty] | - | IS-0399 OIL PRODUCER WELL | 628-IJBNA-1005
103 | 628-84-HCY-122 | CONTROLLER | CELLAR DECK | - | - | - | Zone 1 | IIB | T3 | - | - | - | INST | Ex'd | BIFOLD | EHPC210M-AASHCR0-D0M000B2403- J20L1B1R6T | - | BASEEFA | BASEEFA'16ATEX0019X | Gb | IIB | T3 | IP66 | - | [6 empty] | - | IS-0399 OIL PRODUCER WELL | 628-IJBNA-2001
104 | 628-84-GSO-133 | PROXIMITY SWITCH OPEN | CELLAR DECK | - | - | - | Zone 1 | IIB | T3 | - | - | - | INST | Ex'd | TOPWORX | TXS-D21YLMM | - | CSA Group Netherlands B.V. | Sira 04ATEX1218X | Gb | IIC | T6 | IP66/67 | - | [6 empty] | - | IS-0399 OIL PRODUCER WELL | 628-IJBND-1015
105 | 628-84-GSC-133 | PROXIMITY SWITCH CLOSE | CELLAR DECK | - | - | - | Zone 1 | IIB | T3 | - | - | - | INST | Ex'd | TOPWORX | TXS-D21YLMM | - | CSA Group Netherlands B.V. | Sira 04ATEX1218X | Gb | IIC | T6 | IP66/67 | - | [6 empty] | - | IS-0399 OIL PRODUCER WELL | 628-IJBND-1015
106 | 628-84-PT-148 | PRESSURE TRANSMITTER | CELLAR DECK | - | - | - | Zone 1 | IIB | T3 | - | - | - | INST | Ex'd | Honeywell | YSTG78L-J1(H)000-1-C-HHS-11C-B-31A7-F1,FG,FX,(IN),(TP),PM,(PT),F5,04-0000 | - | CSA Group Testing UK Ltd. | IECEx SIR 12.0100X | Gb | IIC | T4 | IP66/IP67 | - | [6 empty] | - | IS-0401 OIL PRODUCER WELL | 628-IJBNA-1003
107 | 628-84-TT-144 | TEMPERATURE TRANSMITTER | CELLAR DECK | - | - | - | Zone 1 | IIB | T3 | - | - | - | INST | Ex'd | Honeywell | YSTG78L-J1(H)000-1-C-HHS-11C-B-31A7-F1,FG,FX,(IN),(TP),PM,(PT),F5,04-0000 | - | CSA Group Testing UK Ltd. | IECEx SIR 12.0100X | Gb | IIC | T4 | IP66/IP67 | - | [6 empty] | - | IS-0401 OIL PRODUCER WELL | 628-IJBNA-1003
108 | 628-84-PT-149 | PRESSURE TRANSMITTER | CELLAR DECK | - | - | - | Zone 1 | IIB | T3 | - | - | - | INST | Ex'd | Honeywell | YSTG78L-J1(H)000-1-C-HHS-11C-B-31A7-F1,FG,FX,(IN),(TP),PM,(PT),F5,04-0000 | - | CSA Group Testing UK Ltd. | IECEx SIR 12.0100X | Gb | IIC | T4 | IP66/IP67 | - | [6 empty] | - | IS-0401 OIL PRODUCER WELL | 628-IJBNA-1007
109 | 628-84-PT-147 | PRESSURE TRANSMITTER | MEZZANINE DECK | - | - | - | Zone 1 | IIB | T3 | - | - | - | INST | Ex'd | Honeywell | YSTG78L-J1G000-1-C-HHS-11C-B-01A7-(PT),F5,04-0000 | - | CSA Group Testing UK Ltd. | IECEx SIR 12.0100X | Gb | IIC | T4 | IP66/IP67 | - | [6 empty] | - | IS-0401 OIL PRODUCER WELL | 628-IJBNA-2002
110 | 628-84-TT-141 | TEMPERATURE TRANSMITTER | MEZZANINE DECK | - | - | - | Zone 1 | IIB | T3 | - | - | - | INST | Ex'd | Honeywell | YSTG78L-J1(H)000-1-C-HHS-11C-B-31A7-F1,FG,FX,(IN),(TP),PM,(PT),F5,04-0000 | - | CSA Group Testing UK Ltd. | IECEx SIR 12.0100X | Gb | IIC | T4 | IP66/IP67 | - | [6 empty] | - | IS-0401 OIL PRODUCER WELL | 628-IJBNA-1005
111 | 628-84-TT-143 | TEMPERATURE TRANSMITTER (SKIN TYPE) | ACCESS DECK (MZD) | - | - | - | Zone 1 | IIB | T3 | - | - | - | INST | Ex'd | Honeywell | YSTG78L-J1G000-1-C-HHS-11C-B-01A7-(PT),F5,04-0000 | - | CSA Group Testing UK Ltd. | IECEx SIR 12.0100X | Gb | IIC | T4 | IP66/IP67 | - | [6 empty] | - | IS-0401 OIL PRODUCER WELL | 628-IJBNA-1003
112 | 628-84-TT-142 | TEMPERATURE TRANSMITTER | MEZZANINE DECK | - | - | - | Zone 1 | IIB | T3 | - | - | - | INST | Ex'd | Honeywell | YSTG78L-J1(H)000-1-C-HHS-11C-B-31A7-F1,FG,FX,(IN),(TP),PM,(PT),F5,04-0000 | - | CSA Group Testing UK Ltd. | IECEx SIR 12.0100X | Gb | IIC | T4 | IP66/IP67 | - | [6 empty] | - | IS-0401 OIL PRODUCER WELL | 628-IJBNA-1003
113 | 628-84-PT-154 | PRESSURE TRANSMITTER | MEZZANINE DECK | - | - | - | Zone 1 | IIB | T3 | - | - | - | INST | Ex'd | Honeywell | YSTG78L-J1(H)000-1-C-HHS-11C-B-31A7-F1,FG,FX,(IN),(TP),PM,(PT),F5,04-0000 | - | CSA Group Testing UK Ltd. | IECEx SIR 12.0100X | Gb | IIC | T4 | IP66/IP67 | - | [6 empty] | - | IS-0401 OIL PRODUCER WELL | 628-IJBNA-1003
114 | 628-84-XCT-141 | CORROSION TRANSMITTER | ACCESS DECK (MZD) | - | - | - | Zone 1 | IIB | T3 | - | - | - | INST | Ex'd | Metal sample | MS2901E-0001 | - | Intertek Testing & Certification Limited | IECEx ITS 14.0010X | Gb | IIC | T6 | IP66 | - | [6 empty] | - | IS-0401 OIL PRODUCER WELL | 628-IJBNA-1005
115 | 628-84-PT-150 | PRESSURE TRANSMITTER | CELLAR DECK | - | - | - | Zone 1 | IIB | T3 | - | - | - | INST | Ex'd | Honeywell | YSTG78L-J1(H)000-1-C-HHS-11C-B-31A7-F1,FG,FX,(IN),(TP),PM,(PT),F5,04-0000 | - | CSA Group Testing UK Ltd. | IECEx SIR 12.0100X | Gb | IIC | T4 | IP66/IP67 | - | [6 empty] | - | IS-0401 OIL PRODUCER WELL | 628-IJBNA-1005
116 | 628-84-PT-157 | PRESSURE TRANSMITTER | CELLAR DECK | - | - | - | Zone 1 | IIB | T3 | - | - | - | INST | Ex'd | Honeywell | YSTG78L-J1G000-1-C-HHS-11C-B-01A7-(PT),F5,04-0000 | - | CSA Group Testing UK Ltd. | IECEx SIR 12.0100X | Gb | IIC | T4 | IP66/IP67 | - | [6 empty] | - | IS-0401 OIL PRODUCER WELL | 628-IJBNA-1005
117 | 628-84-HCY-141 | CONTROLLER | ACCESS DECK (MZD) | - | - | - | Zone 1 | IIB | T3 | - | - | - | INST | Ex'd | BIFOLD | EHPC210M-AASHCR0-D0M000B2403- J20L1B1R6T | - | BASEEFA | BASEEFA'16ATEX0019X | Gb | IIB | T3 | IP66 | - | [6 empty] | - | IS-0401 OIL PRODUCER WELL | 628-IJBNA-1005
118 | 628-84-HCY-142 | CONTROLLER | CELLAR DECK | - | - | - | Zone 1 | IIB | T3 | - | - | - | INST | Ex'd | BIFOLD | EHPC210M-AASHCR0-D0M000B2403- J20L1B1R6T | - | BASEEFA | BASEEFA'16ATEX0019X | Gb | IIB | T3 | IP66 | - | [6 empty] | - | IS-0401 OIL PRODUCER WELL | 628-IJBNA-1005
119 | 628-84-GSO-153 | PROXIMITY SWITCH OPEN | CELLAR DECK | - | - | - | Zone 1 | IIB | T3 | - | - | - | INST | Ex'd | TOPWORX | TXS-D21YLMM | - | CSA Group Netherlands B.V. | Sira 04ATEX1218X | Gb | IIC | T6 | IP66/67 | - | [6 empty] | - | IS-0401 OIL PRODUCER WELL | 628-IJBND-1021
120 | 628-84-GSC-153 | PROXIMITY SWITCH CLOSE | CELLAR DECK | - | - | - | Zone 1 | IIB | T3 | - | - | - | INST | Ex'd | TOPWORX | TXS-D21YLMM | - | CSA Group Netherlands B.V. | Sira 04ATEX1218X | Gb | IIC | T6 | IP66/67 | - | [6 empty] | - | IS-0401 OIL PRODUCER WELL | 628-IJBND-1021
121 | 628-84-PT-168 | PRESSURE TRANSMITTER | CELLAR DECK | - | - | - | Zone 1 | IIB | T3 | - | - | - | INST | Ex'd | Honeywell | YSTG78L-J1(H)000-1-C-HHS-11C-B-31A7-F1,FG,FX,(IN),(TP),PM,(PT),F5,04-0000 | - | CSA Group Testing UK Ltd. | IECEx SIR 12.0100X | Gb | IIC | T4 | IP66/IP67 | - | [6 empty] | - | IS-0402 OIL PRODUCER WELL | 628-IJBNA-1006
122 | 628-84-TT-164 | TEMPERATURE TRANSMITTER | CELLAR DECK | - | - | - | Zone 1 | IIB | T3 | - | - | - | INST | Ex'd | Honeywell | YSTG78L-J1(H)000-1-C-HHS-11C-B-31A7-F1,FG,FX,(IN),(TP),PM,(PT),F5,04-0000 | - | CSA Group Testing UK Ltd. | IECEx SIR 12.0100X | Gb | IIC | T4 | IP66/IP67 | - | [6 empty] | - | IS-0402 OIL PRODUCER WELL | 628-IJBNA-1006
123 | 628-84-PT-169 | PRESSURE TRANSMITTER | CELLAR DECK | - | - | - | Zone 1 | IIB | T3 | - | - | - | INST | Ex'd | Honeywell | YSTG78L-J1(H)000-1-C-HHS-11C-B-31A7-F1,FG,FX,(IN),(TP),PM,(PT),F5,04-0000 | - | CSA Group Testing UK Ltd. | IECEx SIR 12.0100X | Gb | IIC | T4 | IP66/IP67 | - | [6 empty] | - | IS-0402 OIL PRODUCER WELL | 628-IJBNA-1007
124 | 628-84-PT-167 | PRESSURE TRANSMITTER | MEZZANINE DECK | - | - | - | Zone 1 | IIB | T3 | - | - | - | INST | Ex'd | Honeywell | YSTG78L-J1G000-1-C-HHS-11C-B-01A7-(PT),F5,04-0000 | - | CSA Group Testing UK Ltd. | IECEx SIR 12.0100X | Gb | IIC | T4 | IP66/IP67 | - | [6 empty] | - | IS-0402 OIL PRODUCER WELL | 628-IJBNA-2002
125 | 628-84-TT-161 | TEMPERATURE TRANSMITTER | MEZZANINE DECK | - | - | - | Zone 1 | IIB | T3 | - | - | - | INST | Ex'd | Honeywell | YSTG78L-J1(H)000-1-C-HHS-11C-B-31A7-F1,FG,FX,(IN),(TP),PM,(PT),F5,04-0000 | - | CSA Group Testing UK Ltd. | IECEx SIR 12.0100X | Gb | IIC | T4 | IP66/IP67 | - | [6 empty] | - | IS-0402 OIL PRODUCER WELL | 628-IJBNA-1006
126 | 628-84-TT-163 | TEMPERATURE TRANSMITTER (SKIN TYPE) | ACCESS DECK (MZD) | - | - | - | Zone 1 | IIB | T3 | - | - | - | INST | Ex'd | Honeywell | YSTG78L-J1G000-1-C-HHS-11C-B-01A7-(PT),F5,04-0000 | - | CSA Group Testing UK Ltd. | IECEx SIR 12.0100X | Gb | IIC | T4 | IP66/IP67 | - | [6 empty] | - | IS-0402 OIL PRODUCER WELL | 628-IJBNA-1006
127 | 628-84-TT-162 | TEMPERATURE TRANSMITTER | MEZZANINE DECK | - | - | - | Zone 1 | IIB | T3 | - | - | - | INST | Ex'd | Honeywell | YSTG78L-J1(H)000-1-C-HHS-11C-B-31A7-F1,FG,FX,(IN),(TP),PM,(PT),F5,04-0000 | - | CSA Group Testing UK Ltd. | IECEx SIR 12.0100X | Gb | IIC | T4 | IP66/IP67 | - | [6 empty] | - | IS-0402 OIL PRODUCER WELL | 628-IJBNA-1006
128 | 628-84-PT-174 | PRESSURE TRANSMITTER | MEZZANINE DECK | - | - | - | Zone 1 | IIB | T3 | - | - | - | INST | Ex'd | Honeywell | YSTG78L-J1(H)000-1-C-HHS-11C-B-31A7-F1,FG,FX,(IN),(TP),PM,(PT),F5,04-0000 | - | CSA Group Testing UK Ltd. | IECEx SIR 12.0100X | Gb | IIC | T4 | IP66/IP67 | - | [6 empty] | - | IS-0402 OIL PRODUCER WELL | 628-IJBNA-1006
129 | 628-84-XCT-161 | CORROSION TRANSMITTER | ACCESS DECK (MZD) | - | - | - | Zone 1 | IIB | T3 | - | - | - | INST | Ex'd | Metal sample | MS2901E-0001 | - | Intertek Testing & Certification Limited | IECEx ITS 14.0010X | Gb | IIC | T6 | IP66 | - | [6 empty] | - | IS-0402 OIL PRODUCER WELL | 628-IJBNA-1006
130 | 628-84-PT-170 | PRESSURE TRANSMITTER | CELLAR DECK | - | - | - | Zone 1 | IIB | T3 | - | - | - | INST | Ex'd | Honeywell | YSTG78L-J1(H)000-1-C-HHS-11C-B-31A7-F1,FG,FX,(IN),(TP),PM,(PT),F5,04-0000 | - | CSA Group Testing UK Ltd. | IECEx SIR 12.0100X | Gb | IIC | T4 | IP66/IP67 | - | [6 empty] | - | IS-0402 OIL PRODUCER WELL | 628-IJBNA-1004
131 | 628-84-PT-177 | PRESSURE TRANSMITTER | CELLAR DECK | - | - | - | Zone 1 | IIB | T3 | - | - | - | INST | Ex'd | Honeywell | YSTG78L-J1G000-1-C-HHS-11C-B-01A7-(PT),F5,04-0000 | - | CSA Group Testing UK Ltd. | IECEx SIR 12.0100X | Gb | IIC | T4 | IP66/IP67 | - | [6 empty] | - | IS-0402 OIL PRODUCER WELL | 628-IJBNA-1004
132 | 628-84-HCY-161 | CONTROLLER | ACCESS DECK (MZD) | - | - | - | Zone 1 | IIB | T3 | - | - | - | INST | Ex'd | BIFOLD | EHPC210M-AASHCR0-D0M000B2403- J20L1B1R6T | - | BASEEFA | BASEEFA'16ATEX0019X | Gb | IIB | T3 | IP66 | - | [6 empty] | - | IS-0402 OIL PRODUCER WELL | 628-IJBNA-1005
133 | 628-84-HCY-162 | CONTROLLER | CELLAR DECK | - | - | - | Zone 1 | IIB | T3 | - | - | - | INST | Ex'd | BIFOLD | EHPC210M-AASHCR0-D0M000B2403- J20L1B1R6T | - | BASEEFA | BASEEFA'16ATEX0019X | Gb | IIB | T3 | IP66 | - | [6 empty] | - | IS-0402 OIL PRODUCER WELL | 628-IJBNA-2001
134 | 628-84-GSO-173 | PROXIMITY SWITCH OPEN | CELLAR DECK | - | - | - | Zone 1 | IIB | T3 | - | - | - | INST | Ex'd | TOPWORX | TXS-D21YLMM | - | CSA Group Netherlands B.V. | Sira 04ATEX1218X | Gb | IIC | T6 | IP66/67 | - | [6 empty] | - | IS-0402 OIL PRODUCER WELL | 628-IJBND-1021
135 | 628-84-GSC-173 | PROXIMITY SWITCH CLOSE | CELLAR DECK | - | - | - | Zone 1 | IIB | T3 | - | - | - | INST | Ex'd | TOPWORX | TXS-D21YLMM | - | CSA Group Netherlands B.V. | Sira 04ATEX1218X | Gb | IIC | T6 | IP66/67 | - | [6 empty] | - | IS-0402 OIL PRODUCER WELL | 628-IJBND-1021
136 | 628-03-PT-187 | PRESSURE TRANSMITTER | CELLAR DECK | - | - | - | Zone 1 | IIB | T3 | - | - | - | INST | Ex'd | Honeywell | YSTG78L-J1(H)000-1-C-HHS-11C-B-31A7-F1,FG,FX,(IN),(TP),PM,(PT),F5,04-0000 | - | CSA Group Testing UK Ltd. | IECEx SIR 12.0100X | Gb | IIC | T4 | IP66/IP67 | - | [6 empty] | - | IS-0387 WATER INJECTOR WELL | 628-IJBNA-2005
137 | 628-03-PT-188 | PRESSURE TRANSMITTER | CELLAR DECK | - | - | - | Zone 1 | IIB | T3 | - | - | - | INST | Ex'd | Honeywell | YSTG78L-J1(H)000-1-C-HHS-11C-B-31A7-F1,FG,FX,(IN),(TP),PM,(PT),F5,04-0000 | - | CSA Group Testing UK Ltd. | IECEx SIR 12.0100X | Gb | IIC | T4 | IP66/IP67 | - | [6 empty] | - | IS-0387 WATER INJECTOR WELL | 628-IJBNA-2005
138 | 628-03-PT-189 | PRESSURE TRANSMITTER | CELLAR DECK | - | - | - | Zone 1 | IIB | T3 | - | - | - | INST | Ex'd | Honeywell | YSTG78L-J1(H)000-1-C-HHS-11C-B-31A7-F1,FG,FX,(IN),(TP),PM,(PT),F5,04-0000 | - | CSA Group Testing UK Ltd. | IECEx SIR 12.0100X | Gb | IIC | T4 | IP66/IP67 | - | [6 empty] | - | IS-0387 WATER INJECTOR WELL | 628-IJBNA-2005
139 | 628-03-HCY-001 | CONTROLLER | ACCESS DECK (MZD) | - | - | - | Zone 1 | IIB | T3 | - | - | - | INST | Ex'd | BIFOLD | EHPC210M-AASHCR0-D0M000B2403- J20L1B1R6T | - | BASEEFA | BASEEFA'16ATEX0019X | Gb | IIB | T3 | IP66 | - | [6 empty] | - | IS-0387 WATER INJECTOR WELL | 628-IJBNA-1001
140 | 628-03-FT-001 | ULTRASONIC FLOWMETER | MEZZANINE DECK | - | - | - | Zone 1 | IIB | T3 | - | - | - | INST | Ex'd | BAKER HUGHES | XMT1000 | - | CSA Group Netherlands B.V. | Sira 17ATEX1053X | Gb | IIC | T6 | IP66/IP67 | - | [6 empty] | - | IS-0387 WATER INJECTOR WELL | 628-IJBNA-1007
141 | 628-03-PT-207 | PRESSURE TRANSMITTER | CELLAR DECK | - | - | - | Zone 1 | IIB | T3 | - | - | - | INST | Ex'd | Honeywell | YSTG78L-J1G000-1-C-HHS-11C-B-01A7-(PT),F5,04-0000 | - | CSA Group Testing UK Ltd. | IECEx SIR 12.0100X | Gb | IIC | T4 | IP66/IP67 | - | [6 empty] | - | IS-0390 WATER INJECTOR WELL | 628-IJBNA-2007
142 | 628-03-PT-208 | PRESSURE TRANSMITTER | CELLAR DECK | - | - | - | Zone 1 | IIB | T3 | - | - | - | INST | Ex'd | Honeywell | YSTG78L-J1(H)000-1-C-HHS-11C-B-31A7-F1,FG,FX,(IN),(TP),PM,(PT),F5,04-0000 | - | CSA Group Testing UK Ltd. | IECEx SIR 12.0100X | Gb | IIC | T4 | IP66/IP67 | - | [6 empty] | - | IS-0390 WATER INJECTOR WELL | 628-IJBNA-2007
143 | 628-03-PT-209 | PRESSURE TRANSMITTER | CELLAR DECK | - | - | - | Zone 1 | IIB | T3 | - | - | - | INST | Ex'd | Honeywell | YSTG78L-J1(H)000-1-C-HHS-11C-B-31A7-F1,FG,FX,(IN),(TP),PM,(PT),F5,04-0000 | - | CSA Group Testing UK Ltd. | IECEx SIR 12.0100X | Gb | IIC | T4 | IP66/IP67 | - | [6 empty] | - | IS-0390 WATER INJECTOR WELL | 628-IJBNA-2007
144 | 628-03-HCY-021 | CONTROLLER | ACCESS DECK (MZD) | - | - | - | Zone 1 | IIB | T3 | - | - | - | INST | Ex'd | BIFOLD | EHPC210M-AASHCR0-D0M000B2403- J20L1B1R6T | - | BASEEFA | BASEEFA'16ATEX0019X | Gb | IIB | T3 | IP66 | - | [6 empty] | - | IS-0390 WATER INJECTOR WELL | 628-IJBNA-1003
145 | 628-03-FT-002 | ULTRASONIC FLOWMETER | MEZZANINE DECK | - | - | - | Zone 1 | IIB | T3 | - | - | - | INST | Ex'd | BAKER HUGHES | XMT1000 | - | CSA Group Netherlands B.V. | Sira 17ATEX1053X | Gb | IIC | T6 | IP66/IP67 | - | [6 empty] | - | IS-0390 WATER INJECTOR WELL | 628-IJBNA-1007
146 | 628-03-PT-227 | PRESSURE TRANSMITTER | CELLAR DECK | - | - | - | Zone 1 | IIB | T3 | - | - | - | INST | Ex'd | Honeywell | YSTG78L-J1G000-1-C-HHS-11C-B-01A7-(PT),F5,04-0000 | - | CSA Group Testing UK Ltd. | IECEx SIR 12.0100X | Gb | IIC | T4 | IP66/IP67 | - | [6 empty] | - | IS-0392 WATER INJECTOR WELL | 628-IJBNA-2007
147 | 628-03-PT-228 | PRESSURE TRANSMITTER | CELLAR DECK | - | - | - | Zone 1 | IIB | T3 | - | - | - | INST | Ex'd | Honeywell | YSTG78L-J1(H)000-1-C-HHS-11C-B-31A7-F1,FG,FX,(IN),(TP),PM,(PT),F5,04-0000 | - | CSA Group Testing UK Ltd. | IECEx SIR 12.0100X | Gb | IIC | T4 | IP66/IP67 | - | [6 empty] | - | IS-0392 WATER INJECTOR WELL | 628-IJBNA-2007
148 | 628-03-PT-229 | PRESSURE TRANSMITTER | CELLAR DECK | - | - | - | Zone 1 | IIB | T3 | - | - | - | INST | Ex'd | Honeywell | YSTG78L-J1(H)000-1-C-HHS-11C-B-31A7-F1,FG,FX,(IN),(TP),PM,(PT),F5,04-0000 | - | CSA Group Testing UK Ltd. | IECEx SIR 12.0100X | Gb | IIC | T4 | IP66/IP67 | - | [6 empty] | - | IS-0392 WATER INJECTOR WELL | 628-IJBNA-2007
149 | 628-03-HCY-041 | CONTROLLER | ACCESS DECK (MZD) | - | - | - | Zone 1 | IIB | T3 | - | - | - | INST | Ex'd | BIFOLD | EHPC210M-AASHCR0-D0M000B2403- J20L1B1R6T | - | BASEEFA | BASEEFA'16ATEX0019X | Gb | IIB | T3 | IP66 | - | [6 empty] | - | IS-0392 WATER INJECTOR WELL | 628-IJBNA-1003
150 | 628-03-FT-003 | ULTRASONIC FLOWMETER | MEZZANINE DECK | - | - | - | Zone 1 | IIB | T3 | - | - | - | INST | Ex'd | BAKER HUGHES | XMT1000 | - | CSA Group Netherlands B.V. | Sira 17ATEX1053X | Gb | IIC | T6 | IP66/IP67 | - | [6 empty] | - | IS-0392 WATER INJECTOR WELL | 628-IJBNA-1007
151 | 628-03-PT-247 | PRESSURE TRANSMITTER | CELLAR DECK | - | - | - | Zone 1 | IIB | T3 | - | - | - | INST | Ex'd | Honeywell | YSTG78L-J1(H)000-1-C-HHS-11C-B-31A7-F1,FG,FX,(IN),(TP),PM,(PT),F5,04-0000 | - | CSA Group Testing UK Ltd. | IECEx SIR 12.0100X | Gb | IIC | T4 | IP66/IP67 | - | [6 empty] | - | IS-0393 WATER INJECTOR WELL | 628-IJBNA-2005
152 | 628-03-PT-248 | PRESSURE TRANSMITTER | CELLAR DECK | - | - | - | Zone 1 | IIB | T3 | - | - | - | INST | Ex'd | Honeywell | YSTG78L-J1G000-1-C-HHS-11C-B-01A7-(PT),F5,04-0000 | - | CSA Group Testing UK Ltd. | IECEx SIR 12.0100X | Gb | IIC | T4 | IP66/IP67 | - | [6 empty] | - | IS-0393 WATER INJECTOR WELL | 628-IJBNA-2005
153 | 628-03-PT-249 | PRESSURE TRANSMITTER | CELLAR DECK | - | - | - | Zone 1 | IIB | T3 | - | - | - | INST | Ex'd | Honeywell | YSTG78L-J1(H)000-1-C-HHS-11C-B-31A7-F1,FG,FX,(IN),(TP),PM,(PT),F5,04-0000 | - | CSA Group Testing UK Ltd. | IECEx SIR 12.0100X | Gb | IIC | T4 | IP66/IP67 | - | [6 empty] | - | IS-0393 WATER INJECTOR WELL | 628-IJBNA-2005
154 | 628-03-HCY-061 | CONTROLLER | ACCESS DECK (MZD) | - | - | - | Zone 1 | IIB | T3 | - | - | - | INST | Ex'd | BIFOLD | EHPC210M-AASHCR0-D0M000B2403- J20L1B1R6T | - | BASEEFA | BASEEFA'16ATEX0019X | Gb | IIB | T3 | IP66 | - | [6 empty] | - | IS-0393 WATER INJECTOR WELL | 628-IJBNA-1002
155 | 628-03-FT-004 | ULTRASONIC FLOWMETER | MEZZANINE DECK | - | - | - | Zone 1 | IIB | T3 | - | - | - | INST | Ex'd | BAKER HUGHES | XMT1000 | - | CSA Group Netherlands B.V. | Sira 17ATEX1053X | Gb | IIC | T6 | IP66/IP67 | - | [6 empty] | - | IS-0393 WATER INJECTOR WELL | 628-IJBNA-1007
156 | 628-03-PT-267 | PRESSURE TRANSMITTER | CELLAR DECK | - | - | - | Zone 1 | IIB | T3 | - | - | - | INST | Ex'd | Honeywell | YSTG78L-J1(H)000-1-C-HHS-11C-B-31A7-F1,FG,FX,(IN),(TP),PM,(PT),F5,04-0000 | - | CSA Group Testing UK Ltd. | IECEx SIR 12.0100X | Gb | IIC | T4 | IP66/IP67 | - | [6 empty] | - | IS-0394 WATER INJECTOR WELL | 628-IJBNA-2007
157 | 628-03-PT-268 | PRESSURE TRANSMITTER | CELLAR DECK | - | - | - | Zone 1 | IIB | T3 | - | - | - | INST | Ex'd | Honeywell | YSTG78L-J1G000-1-C-HHS-11C-B-01A7-(PT),F5,04-0000 | - | CSA Group Testing UK Ltd. | IECEx SIR 12.0100X | Gb | IIC | T4 | IP66/IP67 | - | [6 empty] | - | IS-0394 WATER INJECTOR WELL | 628-IJBNA-2007
158 | 628-03-PT-269 | PRESSURE TRANSMITTER | CELLAR DECK | - | - | - | Zone 1 | IIB | T3 | - | - | - | INST | Ex'd | Honeywell | YSTG78L-J1(H)000-1-C-HHS-11C-B-31A7-F1,FG,FX,(IN),(TP),PM,(PT),F5,04-0000 | - | CSA Group Testing UK Ltd. | IECEx SIR 12.0100X | Gb | IIC | T4 | IP66/IP67 | - | [6 empty] | - | IS-0394 WATER INJECTOR WELL | 628-IJBNA-2007
159 | 628-03-HCY-081 | CONTROLLER | ACCESS DECK (MZD) | - | - | - | Zone 1 | IIB | T3 | - | - | - | INST | Ex'd | BIFOLD | EHPC210M-AASHCR0-D0M000B2403- J20L1B1R6T | - | BASEEFA | BASEEFA'16ATEX0019X | Gb | IIB | T3 | IP66 | - | [6 empty] | - | IS-0394 WATER INJECTOR WELL | 628-IJBNA-1004
160 | 628-03-FT-005 | ULTRASONIC FLOWMETER | MEZZANINE DECK | - | - | - | Zone 1 | IIB | T3 | - | - | - | INST | Ex'd | BAKER HUGHES | XMT1000 | - | CSA Group Netherlands B.V. | Sira 17ATEX1053X | Gb | IIC | T6 | IP66/IP67 | - | [6 empty] | - | IS-0394 WATER INJECTOR WELL | 628-IJBNA-1007
161 | 628-03-PT-287 | PRESSURE TRANSMITTER | CELLAR DECK | - | - | - | Zone 1 | IIB | T3 | - | - | - | INST | Ex'd | Honeywell | YSTG78L-J1G000-1-C-HHS-11C-B-01A7-(PT),F5,04-0000 | - | CSA Group Testing UK Ltd. | IECEx SIR 12.0100X | Gb | IIC | T4 | IP66/IP67 | - | [6 empty] | - | IS-0396 WATER INJECTOR WELL | 628-IJBNA-2007
162 | 628-03-PT-288 | PRESSURE TRANSMITTER | CELLAR DECK | - | - | - | Zone 1 | IIB | T3 | - | - | - | INST | Ex'd | Honeywell | YSTG78L-J1(H)000-1-C-HHS-11C-B-31A7-F1,FG,FX,(IN),(TP),PM,(PT),F5,04-0000 | - | CSA Group Testing UK Ltd. | IECEx SIR 12.0100X | Gb | IIC | T4 | IP66/IP67 | - | [6 empty] | - | IS-0396 WATER INJECTOR WELL | 628-IJBNA-2007
163 | 628-03-PT-289 | PRESSURE TRANSMITTER | CELLAR DECK | - | - | - | Zone 1 | IIB | T3 | - | - | - | INST | Ex'd | Honeywell | YSTG78L-J1G000-1-C-HHS-11C-B-01A7-(PT),F5,04-0000 | - | CSA Group Testing UK Ltd. | IECEx SIR 12.0100X | Gb | IIC | T4 | IP66/IP67 | - | [6 empty] | - | IS-0396 WATER INJECTOR WELL | 628-IJBNA-2007
164 | 628-03-HCY-101 | CONTROLLER | ACCESS DECK (MZD) | - | - | - | Zone 1 | IIB | T3 | - | - | - | INST | Ex'd | BIFOLD | EHPC210M-AASHCR0-D0M000B2403- J20L1B1R6T | - | BASEEFA | BASEEFA'16ATEX0019X | Gb | IIB | T3 | IP66 | - | [6 empty] | - | IS-0396 WATER INJECTOR WELL | 628-IJBNA-1004
165 | 628-03-FT-006 | ULTRASONIC FLOWMETER | MEZZANINE DECK | - | - | - | Zone 1 | IIB | T3 | - | - | - | INST | Ex'd | BAKER HUGHES | XMT1000 | - | CSA Group Netherlands B.V. | Sira 17ATEX1053X | Gb | IIC | T6 | IP66/IP67 | - | [6 empty] | - | IS-0396 WATER INJECTOR WELL | 628-IJBNA-1007
166 | 628-03-PT-307 | PRESSURE TRANSMITTER | CELLAR DECK | - | - | - | Zone 1 | IIB | T3 | - | - | - | INST | Ex'd | Honeywell | YSTG78L-J1G000-1-C-HHS-11C-B-01A7-(PT),F5,04-0000 | - | CSA Group Testing UK Ltd. | IECEx SIR 12.0100X | Gb | IIC | T4 | IP66/IP67 | - | [6 empty] | - | IS-0400 WATER INJECTOR WELL | 628-IJBNA-2005
167 | 628-03-PT-308 | PRESSURE TRANSMITTER | CELLAR DECK | - | - | - | Zone 1 | IIB | T3 | - | - | - | INST | Ex'd | Honeywell | YSTG78L-J1(H)000-1-C-HHS-11C-B-31A7-F1,FG,FX,(IN),(TP),PM,(PT),F5,04-0000 | - | CSA Group Testing UK Ltd. | IECEx SIR 12.0100X | Gb | IIC | T4 | IP66/IP67 | - | [6 empty] | - | IS-0400 WATER INJECTOR WELL | 628-IJBNA-2005
168 | 628-03-PT-309 | PRESSURE TRANSMITTER | CELLAR DECK | - | - | - | Zone 1 | IIB | T3 | - | - | - | INST | Ex'd | Honeywell | YSTG78L-J1G000-1-C-HHS-11C-B-01A7-(PT),F5,04-0000 | - | CSA Group Testing UK Ltd. | IECEx SIR 12.0100X | Gb | IIC | T4 | IP66/IP67 | - | [6 empty] | - | IS-0400 WATER INJECTOR WELL | 628-IJBNA-2005
169 | 628-03-HCY-121 | CONTROLLER | ACCESS DECK (MZD) | - | - | - | Zone 1 | IIB | T3 | - | - | - | INST | Ex'd | BIFOLD | EHPC210M-AASHCR0-D0M000B2403- J20L1B1R6T | - | BASEEFA | BASEEFA'16ATEX0019X | Gb | IIB | T3 | IP66 | - | [6 empty] | - | IS-0400 WATER INJECTOR WELL | 628-IJBNA-1002
170 | 628-03-FT-007 | ULTRASONIC FLOWMETER | MEZZANINE DECK | - | - | - | Zone 1 | IIB | T3 | - | - | - | INST | Ex'd | BAKER HUGHES | XMT1000 | - | CSA Group Netherlands B.V. | Sira 17ATEX1053X | Gb | IIC | T6 | IP66/IP67 | - | [6 empty] | - | IS-0400 WATER INJECTOR WELL | 628-IJBNA-1007
171 | 628-84-GSO-024 | PROXIMITY SWITCH OPEN | MEZZANINE DECK | - | - | - | Zone 1 | IIB | T3 | - | - | - | INST | Ex'd | TOPWORX | TXS-S21BLMM | - | CSA Group Testing UK Ltd. | IECEx SIR 06.0054X | Gb | IIC | T6 | IP66/67 | - | [6 empty] | - | IS-0388 OIL PRODUCER WELL | 628-IJBND-1021
172 | 628-84-GSC-024 | PROXIMITY SWITCH CLOSE | MEZZANINE DECK | - | - | - | Zone 1 | IIB | T3 | - | - | - | INST | Ex'd | TOPWORX | TXS-S21BLMM | - | CSA Group Testing UK Ltd. | IECEx SIR 06.0054X | Gb | IIC | T6 | IP66/67 | - | [6 empty] | - | IS-0388 OIL PRODUCER WELL | 628-IJBND-1021
173 | 628-84-XY-024-A1 | SOLENOID VALVE | MEZZANINE DECK | - | - | - | Zone 1 | IIB | T3 | - | - | - | INST | Ex'd | IMI MAXSEAL | ICO3S-Y0X4ANHV1BS | - | Certification Management Limited | IECEx CML 16.0035X | Gb | IIC | T4 | IP66 | - | [6 empty] | - | IS-0388 OIL PRODUCER WELL | 628-IJBND-1018
174 | 628-84-XY-024-A2 | SOLENOID VALVE | MEZZANINE DECK | - | - | - | Zone 1 | IIB | T3 | - | - | - | INST | Ex'd | IMI MAXSEAL | ICO3S-Y0X4ANHV1BS | - | Certification Management Limited | IECEx CML 16.0035X | Gb | IIC | T4 | IP66 | - | [6 empty] | - | IS-0388 OIL PRODUCER WELL | 628-IJBND-1018
175 | 628-84-GSO-034 | PROXIMITY SWITCH OPEN | MEZZANINE DECK | - | - | - | Zone 1 | IIB | T3 | - | - | - | INST | Ex'd | TOPWORX | TXS-S21BLMM | - | CSA Group Testing UK Ltd. | IECEx SIR 06.0054X | Gb | IIC | T6 | IP66/67 | - | [6 empty] | - | IS-0389 OIL PRODUCER WELL | 628-IJBND-1014
176 | 628-84-GSC-034 | PROXIMITY SWITCH CLOSE | MEZZANINE DECK | - | - | - | Zone 1 | IIB | T3 | - | - | - | INST | Ex'd | TOPWORX | TXS-S21BLMM | - | CSA Group Testing UK Ltd. | IECEx SIR 06.0054X | Gb | IIC | T6 | IP66/67 | - | [6 empty] | - | IS-0389 OIL PRODUCER WELL | 628-IJBND-1014
177 | 628-84-XY-034-A1 | SOLENOID VALVE | MEZZANINE DECK | - | - | - | Zone 1 | IIB | T3 | - | - | - | INST | Ex'd | IMI MAXSEAL | ICO3S-Y0X4ANHV1BS | - | Certification Management Limited | IECEx CML 16.0035X | Gb | IIC | T4 | IP66 | - | [6 empty] | - | IS-0389 OIL PRODUCER WELL | 628-IJBND-1018
178 | 628-84-XY-034-A2 | SOLENOID VALVE | MEZZANINE DECK | - | - | - | Zone 1 | IIB | T3 | - | - | - | INST | Ex'd | IMI MAXSEAL | ICO3S-Y0X4ANHV1BS | - | Certification Management Limited | IECEx CML 16.0035X | Gb | IIC | T4 | IP66 | - | [6 empty] | - | IS-0389 OIL PRODUCER WELL | 628-IJBND-1018
179 | 628-84-GSO-054 | PROXIMITY SWITCH OPEN | MEZZANINE DECK | - | - | - | Zone 1 | IIB | T3 | - | - | - | INST | Ex'd | TOPWORX | TXS-S21BLMM | - | CSA Group Testing UK Ltd. | IECEx SIR 06.0054X | Gb | IIC | T6 | IP66/67 | - | [6 empty] | - | IS-0391 OIL PRODUCER WELL | 628-IJBND-1014
180 | 628-84-GSC-054 | PROXIMITY SWITCH CLOSE | MEZZANINE DECK | - | - | - | Zone 1 | IIB | T3 | - | - | - | INST | Ex'd | TOPWORX | TXS-S21BLMM | - | CSA Group Testing UK Ltd. | IECEx SIR 06.0054X | Gb | IIC | T6 | IP66/67 | - | [6 empty] | - | IS-0391 OIL PRODUCER WELL | 628-IJBND-1014
181 | 628-84-XY-054-A1 | SOLENOID VALVE | MEZZANINE DECK | - | - | - | Zone 1 | IIB | T3 | - | - | - | INST | Ex'd | IMI MAXSEAL | ICO3S-Y0X4ANHV1BS | - | Certification Management Limited | IECEx CML 16.0035X | Gb | IIC | T4 | IP66 | - | [6 empty] | - | IS-0391 OIL PRODUCER WELL | 628-IJBND-1018
182 | 628-84-XY-054-A2 | SOLENOID VALVE | MEZZANINE DECK | - | - | - | Zone 1 | IIB | T3 | - | - | - | INST | Ex'd | IMI MAXSEAL | ICO3S-Y0X4ANHV1BS | - | Certification Management Limited | IECEx CML 16.0035X | Gb | IIC | T4 | IP66 | - | [6 empty] | - | IS-0391 OIL PRODUCER WELL | 628-IJBND-1018
183 | 628-84-GSO-094 | PROXIMITY SWITCH OPEN | MEZZANINE DECK | - | - | - | Zone 1 | IIB | T3 | - | - | - | INST | Ex'd | TOPWORX | TXS-S21BLMM | - | CSA Group Testing UK Ltd. | IECEx SIR 06.0054X | Gb | IIC | T6 | IP66/67 | - | [6 empty] | - | IS-0395 OIL PRODUCER WELL | 628-IJBND-1014
184 | 628-84-GSC-094 | PROXIMITY SWITCH CLOSE | MEZZANINE DECK | - | - | - | Zone 1 | IIB | T3 | - | - | - | INST | Ex'd | TOPWORX | TXS-S21BLMM | - | CSA Group Testing UK Ltd. | IECEx SIR 06.0054X | Gb | IIC | T6 | IP66/67 | - | [6 empty] | - | IS-0395 OIL PRODUCER WELL | 628-IJBND-1014
185 | 628-84-XY-094-A1 | SOLENOID VALVE | MEZZANINE DECK | - | - | - | Zone 1 | IIB | T3 | - | - | - | INST | Ex'd | IMI MAXSEAL | ICO3S-Y0X4ANHV1BS | - | Certification Management Limited | IECEx CML 16.0035X | Gb | IIC | T4 | IP66 | - | [6 empty] | - | IS-0395 OIL PRODUCER WELL | 628-IJBND-1017
186 | 628-84-XY-094-A2 | SOLENOID VALVE | MEZZANINE DECK | - | - | - | Zone 1 | IIB | T3 | - | - | - | INST | Ex'd | IMI MAXSEAL | ICO3S-Y0X4ANHV1BS | - | Certification Management Limited | IECEx CML 16.0035X | Gb | IIC | T4 | IP66 | - | [6 empty] | - | IS-0395 OIL PRODUCER WELL | 628-IJBND-1017
187 | 628-84-GSO-114 | PROXIMITY SWITCH OPEN | MEZZANINE DECK | - | - | - | Zone 1 | IIB | T3 | - | - | - | INST | Ex'd | TOPWORX | TXS-S21BLMM | - | CSA Group Testing UK Ltd. | IECEx SIR 06.0054X | Gb | IIC | T6 | IP66/67 | - | [6 empty] | - | IS-0397 OIL PRODUCER WELL | 628-IJBND-1014
188 | 628-84-GSC-114 | PROXIMITY SWITCH CLOSE | MEZZANINE DECK | - | - | - | Zone 1 | IIB | T3 | - | - | - | INST | Ex'd | TOPWORX | TXS-S21BLMM | - | CSA Group Testing UK Ltd. | IECEx SIR 06.0054X | Gb | IIC | T6 | IP66/67 | - | [6 empty] | - | IS-0397 OIL PRODUCER WELL | 628-IJBND-1014
189 | 628-84-XY-114-A1 | SOLENOID VALVE | MEZZANINE DECK | - | - | - | Zone 1 | IIB | T3 | - | - | - | INST | Ex'd | IMI MAXSEAL | ICO3S-Y0X4ANHV1BS | - | Certification Management Limited | IECEx CML 16.0035X | Gb | IIC | T4 | IP66 | - | [6 empty] | - | IS-0397 OIL PRODUCER WELL | 628-IJBND-1017
190 | 628-84-XY-114-A2 | SOLENOID VALVE | MEZZANINE DECK | - | - | - | Zone 1 | IIB | T3 | - | - | - | INST | Ex'd | IMI MAXSEAL | ICO3S-Y0X4ANHV1BS | - | Certification Management Limited | IECEx CML 16.0035X | Gb | IIC | T4 | IP66 | - | [6 empty] | - | IS-0397 OIL PRODUCER WELL | 628-IJBND-1017
191 | 628-84-GSO-124 | PROXIMITY SWITCH OPEN | MEZZANINE DECK | - | - | - | Zone 1 | IIB | T3 | - | - | - | INST | Ex'd | TOPWORX | TXS-S21BLMM | - | CSA Group Testing UK Ltd. | IECEx SIR 06.0054X | Gb | IIC | T6 | IP66/67 | - | [6 empty] | - | IS-0398 OIL PRODUCER WELL | 628-IJBND-1021
192 | 628-84-GSC-124 | PROXIMITY SWITCH CLOSE | MEZZANINE DECK | - | - | - | Zone 1 | IIB | T3 | - | - | - | INST | Ex'd | TOPWORX | TXS-S21BLMM | - | CSA Group Testing UK Ltd. | IECEx SIR 06.0054X | Gb | IIC | T6 | IP66/67 | - | [6 empty] | - | IS-0398 OIL PRODUCER WELL | 628-IJBND-1021
193 | 628-84-XY-124-A1 | SOLENOID VALVE | MEZZANINE DECK | - | - | - | Zone 1 | IIB | T3 | - | - | - | INST | Ex'd | IMI MAXSEAL | ICO3S-Y0X4ANHV1BS | - | Certification Management Limited | IECEx CML 16.0035X | Gb | IIC | T4 | IP66 | - | [6 empty] | For future | IS-0398 OIL PRODUCER WELL | 628-IJBND-1020
194 | 628-84-XY-124-A2 | SOLENOID VALVE | MEZZANINE DECK | - | - | - | Zone 1 | IIB | T3 | - | - | - | INST | Ex'd | IMI MAXSEAL | ICO3S-Y0X4ANHV1BS | - | Certification Management Limited | IECEx CML 16.0035X | Gb | IIC | T4 | IP66 | - | [6 empty] | For future | IS-0398 OIL PRODUCER WELL | 628-IJBND-1020
195 | 628-84-GSO-134 | PROXIMITY SWITCH OPEN | MEZZANINE DECK | - | - | - | Zone 1 | IIB | T3 | - | - | - | INST | Ex'd | TOPWORX | TXS-S21BLMM | - | CSA Group Testing UK Ltd. | IECEx SIR 06.0054X | Gb | IIC | T6 | IP66/67 | - | [6 empty] | For future | IS-0399 OIL PRODUCER WELL | 628-IJBND-1014
196 | 628-84-GSC-134 | PROXIMITY SWITCH CLOSE | MEZZANINE DECK | - | - | - | Zone 1 | IIB | T3 | - | - | - | INST | Ex'd | TOPWORX | TXS-S21BLMM | - | CSA Group Testing UK Ltd. | IECEx SIR 06.0054X | Gb | IIC | T6 | IP66/67 | - | [6 empty] | For future | IS-0399 OIL PRODUCER WELL | 628-IJBND-1014
197 | 628-84-XY-134-A1 | SOLENOID VALVE | MEZZANINE DECK | - | - | - | Zone 1 | IIB | T3 | - | - | - | INST | Ex'd | IMI MAXSEAL | ICO3S-Y0X4ANHV1BS | - | Certification Management Limited | IECEx CML 16.0035X | Gb | IIC | T4 | IP66 | - | [6 empty] | - | IS-0399 OIL PRODUCER WELL | 628-IJBND-1017
198 | 628-84-XY-134-A2 | SOLENOID VALVE | MEZZANINE DECK | - | - | - | Zone 1 | IIB | T3 | - | - | - | INST | Ex'd | IMI MAXSEAL | ICO3S-Y0X4ANHV1BS | - | Certification Management Limited | IECEx CML 16.0035X | Gb | IIC | T4 | IP66 | - | [6 empty] | - | IS-0399 OIL PRODUCER WELL | 628-IJBND-1017
199 | 628-84-GSO-154 | PROXIMITY SWITCH OPEN | MEZZANINE DECK | - | - | - | Zone 1 | IIB | T3 | - | - | - | INST | Ex'd | TOPWORX | TXS-S21BLMM | - | CSA Group Testing UK Ltd. | IECEx SIR 06.0054X | Gb | IIC | T6 | IP66/67 | - | [6 empty] | - | IS-0401 OIL PRODUCER WELL | 628-IJBND-1014
200 | 628-84-GSC-154 | PROXIMITY SWITCH CLOSE | MEZZANINE DECK | - | - | - | Zone 1 | IIB | T3 | - | - | - | INST | Ex'd | TOPWORX | TXS-S21BLMM | - | CSA Group Testing UK Ltd. | IECEx SIR 06.0054X | Gb | IIC | T6 | IP66/67 | - | [6 empty] | - | IS-0401 OIL PRODUCER WELL | 628-IJBND-1014
201 | 628-84-XY-154-A1 | SOLENOID VALVE | MEZZANINE DECK | - | - | - | Zone 1 | IIB | T3 | - | - | - | INST | Ex'd | IMI MAXSEAL | ICO3S-Y0X4ANHV1BS | - | Certification Management Limited | IECEx CML 16.0035X | Gb | IIC | T4 | IP66 | - | [6 empty] | - | IS-0401 OIL PRODUCER WELL | 628-IJBND-1017
202 | 628-84-XY-154-A2 | SOLENOID VALVE | MEZZANINE DECK | - | - | - | Zone 1 | IIB | T3 | - | - | - | INST | Ex'd | IMI MAXSEAL | ICO3S-Y0X4ANHV1BS | - | Certification Management Limited | IECEx CML 16.0035X | Gb | IIC | T4 | IP66 | - | [6 empty] | - | IS-0401 OIL PRODUCER WELL | 628-IJBND-1017
203 | 628-84-GSO-164 | PROXIMITY SWITCH OPEN | MEZZANINE DECK | - | - | - | Zone 1 | IIB | T3 | - | - | - | INST | Ex'd | TOPWORX | TXS-S21BLMM | - | CSA Group Testing UK Ltd. | IECEx SIR 06.0054X | Gb | IIC | T6 | IP66/67 | - | [6 empty] | - | IS-0402 OIL PRODUCER WELL | 628-IJBND-1014
204 | 628-84-GSC-164 | PROXIMITY SWITCH CLOSE | MEZZANINE DECK | - | - | - | Zone 1 | IIB | T3 | - | - | - | INST | Ex'd | TOPWORX | TXS-S21BLMM | - | CSA Group Testing UK Ltd. | IECEx SIR 06.0054X | Gb | IIC | T6 | IP66/67 | - | [6 empty] | - | IS-0402 OIL PRODUCER WELL | 628-IJBND-1014
205 | 628-84-XY-164-A1 | SOLENOID VALVE | MEZZANINE DECK | - | - | - | Zone 1 | IIB | T3 | - | - | - | INST | Ex'd | IMI MAXSEAL | ICO3S-Y0X4ANHV1BS | - | Certification Management Limited | IECEx CML 16.0035X | Gb | IIC | T4 | IP66 | - | [6 empty] | - | IS-0402 OIL PRODUCER WELL | 628-IJBND-1020
206 | 628-84-XY-164-A2 | SOLENOID VALVE | MEZZANINE DECK | - | - | - | Zone 1 | IIB | T3 | - | - | - | INST | Ex'd | IMI MAXSEAL | ICO3S-Y0X4ANHV1BS | - | Certification Management Limited | IECEx CML 16.0035X | Gb | IIC | T4 | IP66 | - | [6 empty] | - | IS-0402 OIL PRODUCER WELL | 628-IJBND-1020
207 | 628-84-PT-390 | PRESSURE TRANSMITTER | MEZZANINE DECK | - | - | - | Zone 1 | IIB | T3 | - | - | - | INST | Ex'd | Honeywell | YSTG78L-J1(H)000-1-C-HHS-11C-B-31A7-F1,FG,FX,(IN),(TP),PM,(PT),F5,04-0000 | - | CSA Group Testing UK Ltd. | IECEx SIR 12.0100X | Gb | IIC | T4 | IP66/IP67 | - | [6 empty] | - | TEST MANIFOLD | 628-IJBNA-3002
208 | 628-84-QT-362 | WATER CUT METER | MEZZANINE DECK | - | - | - | Zone 1 | IIB | T3 | - | - | - | INST | Ex'd | WEATHERFORD | MP-3/8-P15-HS-R2-B-5A-X-T-S1 | - | SIRA CSA Group | SIRA 05ATEX1138 | Gb | IIB | T6 | IP66 | - | [6 empty] | - | TEST MANIFOLD | 628-IJBNA-1008
209 | 628-84-GSO-025 | PROXIMITY SWITCH OPEN | MEZZANINE DECK | - | - | - | Zone 1 | IIB | T3 | - | - | - | INST | Ex'd | TOPWORX | TXS-S21BLMM | - | CSA Group Testing UK Ltd. | IECEx SIR 06.0054X | Gb | IIC | T6 | IP66/67 | - | [6 empty] | - | IS-0388 OIL PRODUCER WELL | 628-IJBND-1013
210 | 628-84-GSC-025 | PROXIMITY SWITCH CLOSE | MEZZANINE DECK | - | - | - | Zone 1 | IIB | T3 | - | - | - | INST | Ex'd | TOPWORX | TXS-S21BLMM | - | CSA Group Testing UK Ltd. | IECEx SIR 06.0054X | Gb | IIC | T6 | IP66/67 | - | [6 empty] | - | IS-0388 OIL PRODUCER WELL | 628-IJBND-1013
211 | 628-84-XY-025-A1 | SOLENOID VALVE | MEZZANINE DECK | - | - | - | Zone 1 | IIB | T3 | - | - | - | INST | Ex'd | IMI MAXSEAL | ICO3S-Y0X4ANHV1BS | - | Certification Management Limited | IECEx CML 16.0035X | Gb | IIC | T4 | IP66 | - | [6 empty] | - | IS-0388 OIL PRODUCER WELL | 628-IJBND-1018
212 | 628-84-XY-025-A2 | SOLENOID VALVE | MEZZANINE DECK | - | - | - | Zone 1 | IIB | T3 | - | - | - | INST | Ex'd | IMI MAXSEAL | ICO3S-Y0X4ANHV1BS | - | Certification Management Limited | IECEx CML 16.0035X | Gb | IIC | T4 | IP66 | - | [6 empty] | - | IS-0388 OIL PRODUCER WELL | 628-IJBND-1018
213 | 628-84-GSO-035 | PROXIMITY SWITCH OPEN | MEZZANINE DECK | - | - | - | Zone 1 | IIB | T3 | - | - | - | INST | Ex'd | TOPWORX | TXS-S21BLMM | - | CSA Group Testing UK Ltd. | IECEx SIR 06.0054X | Gb | IIC | T6 | IP66/67 | - | [6 empty] | - | IS-0388 OIL PRODUCER WELL | 628-IJBND-1013
214 | 628-84-GSC-035 | PROXIMITY SWITCH CLOSE | MEZZANINE DECK | - | - | - | Zone 1 | IIB | T3 | - | - | - | INST | Ex'd | TOPWORX | TXS-S21BLMM | - | CSA Group Testing UK Ltd. | IECEx SIR 06.0054X | Gb | IIC | T6 | IP66/67 | - | [6 empty] | - | IS-0388 OIL PRODUCER WELL | 628-IJBND-1013
215 | 628-84-XY-035-A1 | SOLENOID VALVE | MEZZANINE DECK | - | - | - | Zone 1 | IIB | T3 | - | - | - | INST | Ex'd | IMI MAXSEAL | ICO3S-Y0X4ANHV1BS | - | Certification Management Limited | IECEx CML 16.0035X | Gb | IIC | T4 | IP66 | - | [6 empty] | - | IS-0389 OIL PRODUCER WELL | 628-IJBND-1019
216 | 628-84-XY-035-A2 | SOLENOID VALVE | MEZZANINE DECK | - | - | - | Zone 1 | IIB | T3 | - | - | - | INST | Ex'd | IMI MAXSEAL | ICO3S-Y0X4ANHV1BS | - | Certification Management Limited | IECEx CML 16.0035X | Gb | IIC | T4 | IP66 | - | [6 empty] | - | IS-0389 OIL PRODUCER WELL | 628-IJBND-1019
217 | 628-84-GSO-055 | PROXIMITY SWITCH OPEN | MEZZANINE DECK | - | - | - | Zone 1 | IIB | T3 | - | - | - | INST | Ex'd | TOPWORX | TXS-S21BLMM | - | CSA Group Testing UK Ltd. | IECEx SIR 06.0054X | Gb | IIC | T6 | IP66/67 | - | [6 empty] | - | IS-0391 OIL PRODUCER WELL | 628-IJBND-1013
218 | 628-84-GSC-055 | PROXIMITY SWITCH CLOSE | MEZZANINE DECK | - | - | - | Zone 1 | IIB | T3 | - | - | - | INST | Ex'd | TOPWORX | TXS-S21BLMM | - | CSA Group Testing UK Ltd. | IECEx SIR 06.0054X | Gb | IIC | T6 | IP66/67 | - | [6 empty] | - | IS-0391 OIL PRODUCER WELL | 628-IJBND-1013
219 | 628-84-XY-055-A1 | SOLENOID VALVE | MEZZANINE DECK | - | - | - | Zone 1 | IIB | T3 | - | - | - | INST | Ex'd | IMI MAXSEAL | ICO3S-Y0X4ANHV1BS | - | Certification Management Limited | IECEx CML 16.0035X | Gb | IIC | T4 | IP66 | - | [6 empty] | - | IS-0391 OIL PRODUCER WELL | 628-IJBND-1019
220 | 628-84-XY-055-A2 | SOLENOID VALVE | MEZZANINE DECK | - | - | - | Zone 1 | IIB | T3 | - | - | - | INST | Ex'd | IMI MAXSEAL | ICO3S-Y0X4ANHV1BS | - | Certification Management Limited | IECEx CML 16.0035X | Gb | IIC | T4 | IP66 | - | [6 empty] | - | IS-0391 OIL PRODUCER WELL | 628-IJBND-1019
221 | 628-84-GSO-095 | PROXIMITY SWITCH OPEN | MEZZANINE DECK | - | - | - | Zone 1 | IIB | T3 | - | - | - | INST | Ex'd | TOPWORX | TXS-S21BLMM | - | CSA Group Testing UK Ltd. | IECEx SIR 06.0054X | Gb | IIC | T6 | IP66/67 | - | [6 empty] | - | IS-0395 OIL PRODUCER WELL | 628-IJBND-1013
222 | 628-84-GSC-095 | PROXIMITY SWITCH CLOSE | MEZZANINE DECK | - | - | - | Zone 1 | IIB | T3 | - | - | - | INST | Ex'd | TOPWORX | TXS-S21BLMM | - | CSA Group Testing UK Ltd. | IECEx SIR 06.0054X | Gb | IIC | T6 | IP66/67 | - | [6 empty] | - | IS-0395 OIL PRODUCER WELL | 628-IJBND-1013
223 | 628-84-XY-095-A1 | SOLENOID VALVE | MEZZANINE DECK | - | - | - | Zone 1 | IIB | T3 | - | - | - | INST | Ex'd | IMI MAXSEAL | ICO3S-Y0X4ANHV1BS | - | Certification Management Limited | IECEx CML 16.0035X | Gb | IIC | T4 | IP66 | - | [6 empty] | - | IS-0395 OIL PRODUCER WELL | 628-IJBND-1016
224 | 628-84-XY-095-A2 | SOLENOID VALVE | MEZZANINE DECK | - | - | - | Zone 1 | IIB | T3 | - | - | - | INST | Ex'd | IMI MAXSEAL | ICO3S-Y0X4ANHV1BS | - | Certification Management Limited | IECEx CML 16.0035X | Gb | IIC | T4 | IP66 | - | [6 empty] | - | IS-0395 OIL PRODUCER WELL | 628-IJBND-1016
225 | 628-84-GSO-115 | PROXIMITY SWITCH OPEN | MEZZANINE DECK | - | - | - | Zone 1 | IIB | T3 | - | - | - | INST | Ex'd | TOPWORX | TXS-S21BLMM | - | CSA Group Testing UK Ltd. | IECEx SIR 06.0054X | Gb | IIC | T6 | IP66/67 | - | [6 empty] | - | IS-0397 OIL PRODUCER WELL | 628-IJBND-1013
226 | 628-84-GSC-115 | PROXIMITY SWITCH CLOSE | MEZZANINE DECK | - | - | - | Zone 1 | IIB | T3 | - | - | - | INST | Ex'd | TOPWORX | TXS-S21BLMM | - | CSA Group Testing UK Ltd. | IECEx SIR 06.0054X | Gb | IIC | T6 | IP66/67 | - | [6 empty] | - | IS-0397 OIL PRODUCER WELL | 628-IJBND-1013
227 | 628-84-XY-115-A1 | SOLENOID VALVE | MEZZANINE DECK | - | - | - | Zone 1 | IIB | T3 | - | - | - | INST | Ex'd | IMI MAXSEAL | ICO3S-Y0X4ANHV1BS | - | Certification Management Limited | IECEx CML 16.0035X | Gb | IIC | T4 | IP66 | - | [6 empty] | - | IS-0397 OIL PRODUCER WELL | 628-IJBND-1016
228 | 628-84-XY-115-A2 | SOLENOID VALVE | MEZZANINE DECK | - | - | - | Zone 1 | IIB | T3 | - | - | - | INST | Ex'd | IMI MAXSEAL | ICO3S-Y0X4ANHV1BS | - | Certification Management Limited | IECEx CML 16.0035X | Gb | IIC | T4 | IP66 | - | [6 empty] | - | IS-0397 OIL PRODUCER WELL | 628-IJBND-1016
229 | 628-84-GSO-125 | PROXIMITY SWITCH OPEN | MEZZANINE DECK | - | - | - | Zone 1 | IIB | T3 | - | - | - | INST | Ex'd | TOPWORX | TXS-S21BLMM | - | CSA Group Testing UK Ltd. | IECEx SIR 06.0054X | Gb | IIC | T6 | IP66/67 | - | [6 empty] | - | IS-0398 OIL PRODUCER WELL | 628-IJBND-1015
230 | 628-84-GSC-125 | PROXIMITY SWITCH CLOSE | MEZZANINE DECK | - | - | - | Zone 1 | IIB | T3 | - | - | - | INST | Ex'd | TOPWORX | TXS-S21BLMM | - | CSA Group Testing UK Ltd. | IECEx SIR 06.0054X | Gb | IIC | T6 | IP66/67 | - | [6 empty] | - | IS-0398 OIL PRODUCER WELL | 628-IJBND-1015
231 | 628-84-XY-125-A1 | SOLENOID VALVE | MEZZANINE DECK | - | - | - | Zone 1 | IIB | T3 | - | - | - | INST | Ex'd | IMI MAXSEAL | ICO3S-Y0X4ANHV1BS | - | Certification Management Limited | IECEx CML 16.0035X | Gb | IIC | T4 | IP66 | - | [6 empty] | For future | IS-0398 OIL PRODUCER WELL | 628-IJBND-1019
232 | 628-84-XY-125-A2 | SOLENOID VALVE | MEZZANINE DECK | - | - | - | Zone 1 | IIB | T3 | - | - | - | INST | Ex'd | IMI MAXSEAL | ICO3S-Y0X4ANHV1BS | - | Certification Management Limited | IECEx CML 16.0035X | Gb | IIC | T4 | IP66 | - | [6 empty] | For future | IS-0398 OIL PRODUCER WELL | 628-IJBND-1019
233 | 628-84-GSO-135 | PROXIMITY SWITCH OPEN | MEZZANINE DECK | - | - | - | Zone 1 | IIB | T3 | - | - | - | INST | Ex'd | TOPWORX | TXS-S21BLMM | - | CSA Group Testing UK Ltd. | IECEx SIR 06.0054X | Gb | IIC | T6 | IP66/67 | - | [6 empty] | For future | IS-0399 OIL PRODUCER WELL | 628-IJBND-1013
234 | 628-84-GSC-135 | PROXIMITY SWITCH CLOSE | MEZZANINE DECK | - | - | - | Zone 1 | IIB | T3 | - | - | - | INST | Ex'd | TOPWORX | TXS-S21BLMM | - | CSA Group Testing UK Ltd. | IECEx SIR 06.0054X | Gb | IIC | T6 | IP66/67 | - | [6 empty] | For future | IS-0399 OIL PRODUCER WELL | 628-IJBND-1013
235 | 628-84-XY-135-A1 | SOLENOID VALVE | MEZZANINE DECK | - | - | - | Zone 1 | IIB | T3 | - | - | - | INST | Ex'd | IMI MAXSEAL | ICO3S-Y0X4ANHV1BS | - | Certification Management Limited | IECEx CML 16.0035X | Gb | IIC | T4 | IP66 | - | [6 empty] | - | IS-0399 OIL PRODUCER WELL | 628-IJBND-1016
236 | 628-84-XY-135-A2 | SOLENOID VALVE | MEZZANINE DECK | - | - | - | Zone 1 | IIB | T3 | - | - | - | INST | Ex'd | IMI MAXSEAL | ICO3S-Y0X4ANHV1BS | - | Certification Management Limited | IECEx CML 16.0035X | Gb | IIC | T4 | IP66 | - | [6 empty] | - | IS-0399 OIL PRODUCER WELL | 628-IJBND-1016
237 | 628-84-GSO-155 | PROXIMITY SWITCH OPEN | MEZZANINE DECK | - | - | - | Zone 1 | IIB | T3 | - | - | - | INST | Ex'd | TOPWORX | TXS-S21BLMM | - | CSA Group Testing UK Ltd. | IECEx SIR 06.0054X | Gb | IIC | T6 | IP66/67 | - | [6 empty] | - | IS-0401 OIL PRODUCER WELL | 628-IJBND-1013
238 | 628-84-GSC-155 | PROXIMITY SWITCH CLOSE | MEZZANINE DECK | - | - | - | Zone 1 | IIB | T3 | - | - | - | INST | Ex'd | TOPWORX | TXS-S21BLMM | - | CSA Group Testing UK Ltd. | IECEx SIR 06.0054X | Gb | IIC | T6 | IP66/67 | - | [6 empty] | - | IS-0401 OIL PRODUCER WELL | 628-IJBND-1013
239 | 628-84-XY-155-A1 | SOLENOID VALVE | MEZZANINE DECK | - | - | - | Zone 1 | IIB | T3 | - | - | - | INST | Ex'd | IMI MAXSEAL | ICO3S-Y0X4ANHV1BS | - | Certification Management Limited | IECEx CML 16.0035X | Gb | IIC | T4 | IP66 | - | [6 empty] | - | IS-0401 OIL PRODUCER WELL | 628-IJBND-1016
240 | 628-84-XY-155-A2 | SOLENOID VALVE | MEZZANINE DECK | - | - | - | Zone 1 | IIB | T3 | - | - | - | INST | Ex'd | IMI MAXSEAL | ICO3S-Y0X4ANHV1BS | - | Certification Management Limited | IECEx CML 16.0035X | Gb | IIC | T4 | IP66 | - | [6 empty] | - | IS-0401 OIL PRODUCER WELL | 628-IJBND-1016
241 | 628-84-GSO-165 | PROXIMITY SWITCH OPEN | MEZZANINE DECK | - | - | - | Zone 1 | IIB | T3 | - | - | - | INST | Ex'd | TOPWORX | TXS-S21BLMM | - | CSA Group Testing UK Ltd. | IECEx SIR 06.0054X | Gb | IIC | T6 | IP66/67 | - | [6 empty] | - | IS-0402 OIL PRODUCER WELL | 628-IJBND-1013
242 | 628-84-GSC-165 | PROXIMITY SWITCH CLOSE | MEZZANINE DECK | - | - | - | Zone 1 | IIB | T3 | - | - | - | INST | Ex'd | TOPWORX | TXS-S21BLMM | - | CSA Group Testing UK Ltd. | IECEx SIR 06.0054X | Gb | IIC | T6 | IP66/67 | - | [6 empty] | - | IS-0402 OIL PRODUCER WELL | 628-IJBND-1013
243 | 628-84-XY-165-A1 | SOLENOID VALVE | MEZZANINE DECK | - | - | - | Zone 1 | IIB | T3 | - | - | - | INST | Ex'd | IMI MAXSEAL | ICO3S-Y0X4ANHV1BS | - | Certification Management Limited | IECEx CML 16.0035X | Gb | IIC | T4 | IP66 | - | [6 empty] | - | IS-0402 OIL PRODUCER WELL | 628-IJBND-1020
244 | 628-84-XY-165-A2 | SOLENOID VALVE | MEZZANINE DECK | - | - | - | Zone 1 | IIB | T3 | - | - | - | INST | Ex'd | IMI MAXSEAL | ICO3S-Y0X4ANHV1BS | - | Certification Management Limited | IECEx CML 16.0035X | Gb | IIC | T4 | IP66 | - | [6 empty] | - | IS-0402 OIL PRODUCER WELL | 628-IJBND-1020
245 | 628-84-PT-370 | PRESSURE TRANSMITTER | CELLAR DECK | - | - | - | Zone 1 | IIB | T3 | - | - | - | INST | Ex'd | Honeywell | YSTG78L-J1(H)000-1-C-HHS-11C-B-31A7-F1,FG,FX,(IN),(TP),PM,(PT),F5,04-0000 | - | CSA Group Testing UK Ltd. | IECEx SIR 12.0100X | Gb | IIC | T4 | IP66/IP67 | - | [6 empty] | - | PRODUCTION MANIFOLD | 628-IJBNA-3002
246 | 628-84-TT-380 | TEMPERATURE TRANSMITTER | CELLAR DECK | - | - | - | Zone 1 | IIB | T3 | - | - | - | INST | Ex'd | Honeywell | YSTG78L-J1(H)000-1-C-HHS-11C-B-31A7-F1,FG,FX,(IN),(TP),PM,(PT),F5,04-0000 | - | CSA Group Testing UK Ltd. | IECEx SIR 12.0100X | Gb | IIC | T4 | IP66/IP67 | - | [6 empty] | - | PRODUCTION RISER | 628-IJBNA-3002
247 | 628-84-XCT-361 | CORROSION TRANSMITTER | ACCESS DECK (MZD) | - | - | - | Zone 1 | IIB | T3 | - | - | - | INST | Ex'd | Metal sample | MS2901E-0001 | - | Intertek Testing & Certification Limited | IECEx ITS 14.0010X | Gb | IIC | T6 | IP66 | - | [6 empty] | - | PRODUCTION RISER | 628-IJBNA-1008
248 | 628-84-GSO-361 | PROXIMITY SWITCH OPEN | ESDV / SUMP DECK | - | - | - | Zone 1 | IIB | T3 | - | - | - | INST | Ex'd | TOPWORX | TXS-D21YLMM | - | CSA Group Netherlands B.V. | Sira 04ATEX1218X | Gb | IIC | T6 | IP66/67 | - | [6 empty] | - | PRODUCTION RISER | 628-IJBND-3001
249 | 628-84-GSC-361 | PROXIMITY SWITCH CLOSE | ESDV / SUMP DECK | - | - | - | Zone 1 | IIB | T3 | - | - | - | INST | Ex'd | TOPWORX | TXS-D21YLMM | - | CSA Group Netherlands B.V. | Sira 04ATEX1218X | Gb | IIC | T6 | IP66/67 | - | [6 empty] | - | PRODUCTION RISER | 628-IJBND-3001
250 | 628-84-TT-363 | TEMPERATURE TRANSMITTER (SKIN TYPE) | ESDV / SUMP DECK | - | - | - | Zone 1 | IIB | T3 | - | - | - | INST | Ex'd | Honeywell | YSTG78L-J1G000-1-C-HHS-11C-B-01A7-(PT),F5,04-0000 | - | CSA Group Testing UK Ltd. | IECEx SIR 12.0100X | Gb | IIC | T4 | IP66/IP67 | - | [6 empty] | - | PRODUCTION RISER | 628-IJBNA-3002
251 | 628-84-XCT-365 | CORROSION TRANSMITTER | ACCESS DECK (MZD) | - | - | - | Zone 1 | IIB | T3 | - | - | - | INST | Ex'd | Metal sample | MS2901E-0001 | - | Intertek Testing & Certification Limited | IECEx ITS 14.0010X | Gb | IIC | T6 | IP66 | - | [6 empty] | - | LIFT GAS RISER | 628-IJBNA-1008
252 | 628-84-PT-365 | PRESSURE TRANSMITTER | CELLAR DECK | - | - | - | Zone 1 | IIB | T3 | - | - | - | INST | Ex'd | Honeywell | YSTG78L-J1(H)000-1-C-HHS-11C-B-31A7-F1,FG,FX,(IN),(TP),PM,(PT),F5,04-0000 | - | CSA Group Testing UK Ltd. | IECEx SIR 12.0100X | Gb | IIC | T4 | IP66/IP67 | - | [6 empty] | - | LIFT GAS RISER | 628-IJBNA-3002
253 | 628-84-TT-365 | TEMPERATURE TRANSMITTER | CELLAR DECK | - | - | - | Zone 1 | IIB | T3 | - | - | - | INST | Ex'd | Honeywell | YSTG78L-J1G000-1-C-HHS-11C-B-01A7-(PT),F5,04-0000 | - | CSA Group Testing UK Ltd. | IECEx SIR 12.0100X | Gb | IIC | T4 | IP66/IP67 | - | [6 empty] | - | LIFT GAS RISER | 628-IJBNA-3002
254 | 628-84-GSO-365 | PROXIMITY SWITCH OPEN | ESDV / SUMP DECK | - | - | - | Zone 1 | IIB | T3 | - | - | - | INST | Ex'd | TOPWORX | TXS-D21YLMM | - | CSA Group Netherlands B.V. | Sira 04ATEX1218X | Gb | IIC | T6 | IP66/67 | - | [6 empty] | - | PRODUCTION RISER | 628-IJBND-3001
255 | 628-84-GSC-365 | PROXIMITY SWITCH CLOSE | ESDV / SUMP DECK | - | - | - | Zone 1 | IIB | T3 | - | - | - | INST | Ex'd | TOPWORX | TXS-D21YLMM | - | CSA Group Netherlands B.V. | Sira 04ATEX1218X | Gb | IIC | T6 | IP66/67 | - | [6 empty] | - | PRODUCTION RISER | 628-IJBND-3001
256 | 628-84-FT-021 | FLOW TRANSMITTER (DP TYPE) | CELLAR DECK | - | - | - | Zone 1 | IIB | T3 | - | - | - | INST | Ex'd | Honeywell | YSTD820-J1AM4AS-1-CHHS-11C-B-31A7 | - | CSA Group Testing UK Ltd. | IECEx SIR 12.0100X | Gb | IIC | T4 | IP66/IP67 | - | [6 empty] | - | IS-0388 OIL PRODUCER WELL | 628-IJBNA-2002
257 | 628-84-FT-031 | FLOW TRANSMITTER (DP TYPE) | CELLAR DECK | - | - | - | Zone 1 | IIB | T3 | - | - | - | INST | Ex'd | Honeywell | YSTD820-J1AM4AS-1-CHHS-11C-B-31A7 | - | CSA Group Testing UK Ltd. | IECEx SIR 12.0100X | Gb | IIC | T4 | IP66/IP67 | - | [6 empty] | - | IS-0389 OIL PRODUCER WELL | 628-IJBNA-2002
258 | 628-84-FT-051 | FLOW TRANSMITTER (DP TYPE) | CELLAR DECK | - | - | - | Zone 1 | IIB | T3 | - | - | - | INST | Ex'd | Honeywell | YSTD820-J1AM4AS-1-CHHS-11C-B-31A7 | - | CSA Group Testing UK Ltd. | IECEx SIR 12.0100X | Gb | IIC | T4 | IP66/IP67 | - | [6 empty] | - | IS-0391 OIL PRODUCER WELL | 628-IJBNA-2002
259 | 628-84-FT-091 | FLOW TRANSMITTER (DP TYPE) | CELLAR DECK | - | - | - | Zone 1 | IIB | T3 | - | - | - | INST | Ex'd | Honeywell | YSTD820-J1AM4AS-1-CHHS-11C-B-31A7 | - | CSA Group Testing UK Ltd. | IECEx SIR 12.0100X | Gb | IIC | T4 | IP66/IP67 | - | [6 empty] | - | IS-0395 OIL PRODUCER WELL | 628-IJBNA-2002
260 | 628-84-FT-111 | FLOW TRANSMITTER (DP TYPE) | CELLAR DECK | - | - | - | Zone 1 | IIB | T3 | - | - | - | INST | Ex'd | Honeywell | YSTD820-J1AM4AS-1-CHHS-11C-B-31A7 | - | CSA Group Testing UK Ltd. | IECEx SIR 12.0100X | Gb | IIC | T4 | IP66/IP67 | - | [6 empty] | - | IS-0397 OIL PRODUCER WELL | 628-IJBNA-2006
261 | 628-84-FT-121 | FLOW TRANSMITTER (DP TYPE) | CELLAR DECK | - | - | - | Zone 1 | IIB | T3 | - | - | - | INST | Ex'd | Honeywell | YSTD820-J1AM4AS-1-CHHS-11C-B-31A7 | - | CSA Group Testing UK Ltd. | IECEx SIR 12.0100X | Gb | IIC | T4 | IP66/IP67 | - | [6 empty] | - | IS-0398 OIL PRODUCER WELL | 628-IJBNA-2006
262 | 628-84-FT-131 | FLOW TRANSMITTER (DP TYPE) | CELLAR DECK | - | - | - | Zone 1 | IIB | T3 | - | - | - | INST | Ex'd | Honeywell | YSTD820-J1AM4AS-1-CHHS-11C-B-31A7 | - | CSA Group Testing UK Ltd. | IECEx SIR 12.0100X | Gb | IIC | T4 | IP66/IP67 | - | [6 empty] | - | IS-0399 OIL PRODUCER WELL | 628-IJBNA-2006
263 | 628-84-FT-151 | FLOW TRANSMITTER (DP TYPE) | CELLAR DECK | - | - | - | Zone 1 | IIB | T3 | - | - | - | INST | Ex'd | Honeywell | YSTD820-J1AM4AS-1-CHHS-11C-B-31A7 | - | CSA Group Testing UK Ltd. | IECEx SIR 12.0100X | Gb | IIC | T4 | IP66/IP67 | - | [6 empty] | - | IS-0401 OIL PRODUCER WELL | 628-IJBNA-2006
264 | 628-84-FT-161 | FLOW TRANSMITTER (DP TYPE) | CELLAR DECK | - | - | - | Zone 1 | IIB | T3 | - | - | - | INST | Ex'd | Honeywell | YSTD820-J1AM4AS-1-CHHS-11C-B-31A7 | - | CSA Group Testing UK Ltd. | IECEx SIR 12.0100X | Gb | IIC | T4 | IP66/IP67 | - | [6 empty] | - | IS-0402 OIL PRODUCER WELL | 628-IJBNA-2002
265 | 628-84-PT-374 | PRESSURE TRANSMITTER | CELLAR DECK | - | - | - | Zone 1 | IIB | T3 | - | - | - | INST | Ex'd | Honeywell | YSTG78L-J1(H)000-1-C-HHS-11C-B-31A7-F1,FG,FX,(IN),(TP),PM,(PT),F5,04-0000 | - | CSA Group Testing UK Ltd. | IECEx SIR 12.0100X | Gb | IIC | T4 | IP66/IP67 | - | [6 empty] | - | LIFT GAS MANIFOLD | 628-IJBNA-3002
266 | 628-84-TT-374 | TEMPERATURE TRANSMITTER | CELLAR DECK | - | - | - | Zone 1 | IIB | T3 | - | - | - | INST | Ex'd | Honeywell | YSTG78L-J1(H)000-1-C-HHS-11C-B-31A7-F1,FG,FX,(IN),(TP),PM,(PT),F5,04-0000 | - | CSA Group Testing UK Ltd. | IECEx SIR 12.0100X | Gb | IIC | T4 | IP66/IP67 | - | [6 empty] | - | LIFT GAS MANIFOLD | 628-IJBNA-3002
267 | 628-03-XCT-200 | CORROSION TRANSMITTER | CELLAR DECK | - | - | - | Zone 1 | IIB | T3 | - | - | - | INST | Ex'd | Metal sample | MS2901L-0001 | - | Intertek Testing & Certification Limited | IECEx ITS 14.0010X | Gb | IIC | T6 | IP66 | - | [6 empty] | - | WATER INJECTION RISER | 628-IJBNA-1008
268 | 628-03-PT-200 | PRESSURE TRANSMITTER | CELLAR DECK | - | - | - | Zone 1 | IIB | T3 | - | - | - | INST | Ex'd | Honeywell | YSTG78L-J1G000-1-C-HHS-11C-B-01A7-(PT),F5,04-0000 | - | CSA Group Testing UK Ltd. | IECEx SIR 12.0100X | Gb | IIC | T4 | IP66/IP67 | - | [6 empty] | - | WATER INJECTION RISER | 628-IJBNA-3002
269 | 628-03-TT-200 | TEMPERATURE TRANSMITTER | CELLAR DECK | - | - | - | Zone 1 | IIB | T3 | - | - | - | INST | Ex'd | Honeywell | YSTG78L-J1(H)000-1-C-HHS-11C-B-31A7-F1,FG,FX,(IN),(TP),PM,(PT),F5,04-0000 | - | CSA Group Testing UK Ltd. | IECEx SIR 12.0100X | Gb | IIC | T4 | IP66/IP67 | - | [6 empty] | - | WATER INJECTION RISER | 628-IJBNA-3002
270 | 628-39-LT-001 | LEVEL TRANSMITTER (DP TYPE) | ESDV / SUMP DECK | - | - | - | Zone 1 | IIB | T3 | - | - | - | INST | Ex'd | Honeywell | YSTR82D-11CS000-000000000-C-HHS-11C-0-01A7-(PT),F5,04-0000 | - | CSA Group Netherlands B.V. | SIRA 12ATEX2233X | Gb | IIC | T4 | IP66/IP67 | - | [6 empty] | - | 628-39-V-001 (CLOSED DRAIN DRUM) | 628-IJBNA-3002
271 | 628-39-LT-002 | LEVEL TRANSMITTER (DP TYPE) | JACKET WALKAWAY | - | - | - | Zone 1 | IIB | T3 | - | - | - | INST | Ex'd | Honeywell | YSTR82D-11CS000-000000000-C-HHS-11C-0-01A7-(PT),F5,04-0000 | - | CSA Group Netherlands B.V. | SIRA 12ATEX2233X | Gb | IIC | T4 | IP66/IP67 | - | [6 empty] | - | 628-39-V-001 (CLOSED DRAIN DRUM) | 628-IJBNA-3002
272 | 628-37-PT-001 | PRESSURE TRANSMITTER | MEZZANINE DECK | - | - | - | Zone 1 | IIB | T3 | - | - | - | INST | Ex'd | Honeywell | YSTG78L-J1(H)000-1-C-HHS-11C-B-31A7-F1,FG,FX,(IN),(TP),PM,(PT),F5,04-0000 | - | CSA Group Testing UK Ltd. | IECEx SIR 12.0100X | Gb | IIC | T4 | IP66/IP67 | - | [6 empty] | - | 628-37-V-001 (INSTRUMENT AIR RECEIVER) | 628-IJBNA-1008
273 | 628-42-PDT-011 | DIFF. PRESSURE TRANSMITTER | ESDV / SUMP DECK | - | - | - | Zone 1 | IIB | T3 | - | - | - | INST | Ex'd | Honeywell | YSTG78L-J1G000-1-C-HHS-11C-B-01A7-(PT),F5,04-0000 | - | CSA Group Testing UK Ltd. | IECEx SIR 12.0100X | Gb | IIC | T4 | IP66/IP67 | - | [6 empty] | - | IRCD - DEMULSIFIER | 628-IJBNA-3002
274 | 628-42-PDT-012 | DIFF. PRESSURE TRANSMITTER | ESDV / SUMP DECK | - | - | - | Zone 1 | IIB | T3 | - | - | - | INST | Ex'd | Honeywell | YSTG78L-J1(H)000-1-C-HHS-11C-B-31A7-F1,FG,FX,(IN),(TP),PM,(PT),F5,04-0000 | - | CSA Group Testing UK Ltd. | IECEx SIR 12.0100X | Gb | IIC | T4 | IP66/IP67 | - | [6 empty] | - | IRCD - MEG | 628-IJBNA-3002
275 | 628-42-PDT-013 | DIFF. PRESSURE TRANSMITTER | ESDV / SUMP DECK | - | - | - | Zone 1 | IIB | T3 | - | - | - | INST | Ex'd | Honeywell | YSTG78L-J1G000-1-C-HHS-11C-B-01A7-(PT),F5,04-0000 | - | CSA Group Testing UK Ltd. | IECEx SIR 12.0100X | Gb | IIC | T4 | IP66/IP67 | - | [6 empty] | - | IRCD - CORROSION INHIBITION | 628-IJBNA-3002
276 | 628-42-PT-004 | PRESSURE TRANSMITTER | ESDV / SUMP DECK | - | - | - | Zone 1 | IIB | T3 | - | - | - | INST | Ex'd | Honeywell | YSTG78L-J1G000-1-C-HHS-11C-B-01A7-(PT),F5,04-0000 | - | CSA Group Testing UK Ltd. | IECEx SIR 12.0100X | Gb | IIC | T4 | IP66/IP67 | - | [6 empty] | - | IRCD - DEMULSIFIER | 628-IJBNA-3002
277 | 628-42-PT-005 | PRESSURE TRANSMITTER | ESDV / SUMP DECK | - | - | - | Zone 1 | IIB | T3 | - | - | - | INST | Ex'd | Honeywell | YSTG78L-J1(H)000-1-C-HHS-11C-B-31A7-F1,FG,FX,(IN),(TP),PM,(PT),F5,04-0000 | - | CSA Group Testing UK Ltd. | IECEx SIR 12.0100X | Gb | IIC | T4 | IP66/IP67 | - | [6 empty] | - | IRCD - MEG | 628-IJBNA-3002
278 | 628-42-PT-006 | PRESSURE TRANSMITTER | ESDV / SUMP DECK | - | - | - | Zone 1 | IIB | T3 | - | - | - | INST | Ex'd | Honeywell | YSTG78L-J1G000-1-C-HHS-11C-B-01A7-(PT),F5,04-0000 | - | CSA Group Testing UK Ltd. | IECEx SIR 12.0100X | Gb | IIC | T4 | IP66/IP67 | - | [6 empty] | - | IRCD - CORROSION INHIBITION | 628-IJBNA-3002
279 | 628-42-GSC-001 | PROXIMITY SWITCH CLOSE | ESDV / SUMP DECK | - | - | - | Zone 1 | IIB | T3 | - | - | - | INST | Ex'd | TOPWORX | TXS-D21YLMM | - | CSA Group Netherlands B.V. | Sira 04ATEX1218X | Gb | IIC | T6 | IP66/67 | - | [6 empty] | - | IRCD - DEMULSIFIER | 628-IJBND-3001
280 | 628-42-GSC-002 | PROXIMITY SWITCH CLOSE | ESDV / SUMP DECK | - | - | - | Zone 1 | IIB | T3 | - | - | - | INST | Ex'd | TOPWORX | TXS-D21YLMM | - | CSA Group Netherlands B.V. | Sira 04ATEX1218X | Gb | IIC | T6 | IP66/67 | - | [6 empty] | - | IRCD - MEG | 628-IJBND-3001
281 | 628-42-GSC-003 | PROXIMITY SWITCH CLOSE | ESDV / SUMP DECK | - | - | - | Zone 1 | IIB | T3 | - | - | - | INST | Ex'd | TOPWORX | TXS-D21YLMM | - | CSA Group Netherlands B.V. | Sira 04ATEX1218X | Gb | IIC | T6 | IP66/67 | - | [6 empty] | - | IRCD - CORROSION INHIBITION | 628-IJBND-3001
282 | 628-42-GSO-001 | PROXIMITY SWITCH OPEN | ESDV / SUMP DECK | - | - | - | Zone 1 | IIB | T3 | - | - | - | INST | Ex'd | TOPWORX | TXS-D21YLMM | - | CSA Group Netherlands B.V. | Sira 04ATEX1218X | Gb | IIC | T6 | IP66/67 | - | [6 empty] | - | IRCD - DEMULSIFIER | 628-IJBND-3001
283 | 628-42-GSO-002 | PROXIMITY SWITCH OPEN | ESDV / SUMP DECK | - | - | - | Zone 1 | IIB | T3 | - | - | - | INST | Ex'd | TOPWORX | TXS-D21YLMM | - | CSA Group Netherlands B.V. | Sira 04ATEX1218X | Gb | IIC | T6 | IP66/67 | - | [6 empty] | - | IRCD - MEG | 628-IJBND-3001
284 | 628-42-GSO-003 | PROXIMITY SWITCH OPEN | ESDV / SUMP DECK | - | - | - | Zone 1 | IIB | T3 | - | - | - | INST | Ex'd | TOPWORX | TXS-D21YLMM | - | CSA Group Netherlands B.V. | Sira 04ATEX1218X | Gb | IIC | T6 | IP66/67 | - | [6 empty] | - | IRCD - CORROSION INHIBITION | 628-IJBND-3001
285 | 628-42-HIC-011 | POSITIONER | MEZZANINE DECK(IRCD) | - | - | - | Zone 1 | IIB | T3 | - | - | - | INST | Ex'd | Rotork | CMR-200 | - | FM Approvals LLC | IECEx FMG 17.0007X | Gb | IIB | T4 | IP66/IP67 | - | [6 empty] | - | IS-0388 OIL PRODUCER WELL | 628-IJBNA-4211
286 | 628-42-HIC-012 | POSITIONER | MEZZANINE DECK(IRCD) | - | - | - | Zone 1 | IIB | T3 | - | - | - | INST | Ex'd | Rotork | CMR-200 | - | FM Approvals LLC | IECEx FMG 17.0007X | Gb | IIB | T4 | IP66/IP67 | - | [6 empty] | - | IS-0389 OIL PRODUCER WELL | 628-IJBNA-4211
287 | 628-42-HIC-013 | POSITIONER | MEZZANINE DECK(IRCD) | - | - | - | Zone 1 | IIB | T3 | - | - | - | INST | Ex'd | Rotork | CMR-200 | - | FM Approvals LLC | IECEx FMG 17.0007X | Gb | IIB | T4 | IP66/IP67 | - | [6 empty] | - | IS-0391 OIL PRODUCER WELL | 628-IJBNA-4211
288 | 628-42-HIC-014 | POSITIONER | MEZZANINE DECK(IRCD) | - | - | - | Zone 1 | IIB | T3 | - | - | - | INST | Ex'd | Rotork | CMR-200 | - | FM Approvals LLC | IECEx FMG 17.0007X | Gb | IIB | T4 | IP66/IP67 | - | [6 empty] | - | IS-0395 OIL PRODUCER WELL | 628-IJBNA-4211
289 | 628-42-HIC-015 | POSITIONER | MEZZANINE DECK(IRCD) | - | - | - | Zone 1 | IIB | T3 | - | - | - | INST | Ex'd | Rotork | CMR-200 | - | FM Approvals LLC | IECEx FMG 17.0007X | Gb | IIB | T4 | IP66/IP67 | - | [6 empty] | - | IS-0397 OIL PRODUCER WELL | 628-IJBNA-4211
290 | 628-42-HIC-016 | POSITIONER | MEZZANINE DECK(IRCD) | - | - | - | Zone 1 | IIB | T3 | - | - | - | INST | Ex'd | Rotork | CMR-200 | - | FM Approvals LLC | IECEx FMG 17.0007X | Gb | IIB | T4 | IP66/IP67 | - | [6 empty] | - | IS-0398 OIL PRODUCER WELL | 628-IJBNA-4211
291 | 628-42-HIC-017 | POSITIONER | MEZZANINE DECK(IRCD) | - | - | - | Zone 1 | IIB | T3 | - | - | - | INST | Ex'd | Rotork | CMR-200 | - | FM Approvals LLC | IECEx FMG 17.0007X | Gb | IIB | T4 | IP66/IP67 | - | [6 empty] | - | IS-0399 OIL PRODUCER WELL | 628-IJBNA-4211
292 | 628-42-HIC-018 | POSITIONER | MEZZANINE DECK(IRCD) | - | - | - | Zone 1 | IIB | T3 | - | - | - | INST | Ex'd | Rotork | CMR-200 | - | FM Approvals LLC | IECEx FMG 17.0007X | Gb | IIB | T4 | IP66/IP67 | - | [6 empty] | - | IS-0401 OIL PRODUCER WELL | 628-IJBNA-4211
293 | 628-42-HIC-019 | POSITIONER | MEZZANINE DECK(IRCD) | - | - | - | Zone 1 | IIB | T3 | - | - | - | INST | Ex'd | Rotork | CMR-200 | - | FM Approvals LLC | IECEx FMG 17.0007X | Gb | IIB | T4 | IP66/IP67 | - | [6 empty] | - | IS-0402 OIL PRODUCER WELL | 628-IJBNA-4211
294 | 628-42-HIC-020 | POSITIONER | MEZZANINE DECK(IRCD) | - | - | - | Zone 1 | IIB | T3 | - | - | - | INST | Ex'd | Rotork | CMR-200 | - | FM Approvals LLC | IECEx FMG 17.0007X | Gb | IIB | T4 | IP66/IP67 | - | [6 empty] | - | PRODUCTION PIPELINE | 628-IJBNA-4211
295 | 628-42-FT-011 | CORIOLIS FLOW METER | MEZZANINE DECK(IRCD) | - | - | - | Zone 1 | IIB | T3 | - | - | - | INST | Ex'd | MICROMOTION | Sensor : CMFS050H999MZAIEKZX_25381MCNCR EHTD1WPPMICWGTGUC Transmitter : 4200J12AEEBZZZAZTGTransmitter : 4200J12AEIAZZZAZTG | - | CSA Group Testing UK Ltd. | IECEx SIR 19.0007X | Gb | IIC | T6 | IP66/IP67 | - | [6 empty] | - | IS-0388 OIL PRODUCER WELL | 628-IJBNA-4210
296 | 628-42-FT-012 | CORIOLIS FLOW METER | MEZZANINE DECK(IRCD) | - | - | - | Zone 1 | IIB | T3 | - | - | - | INST | Ex'd | MICROMOTION | Sensor : CMFS050H999MZAIEKZX_25381MCNCR EHTD1WPPMICWGTGUC Transmitter : 4200J12AEEBZZZAZTGTransmitter : 4200J12AEIAZZZAZTG | - | CSA Group Testing UK Ltd. | IECEx SIR 19.0007X | Gb | IIC | T6 | IP66/IP67 | - | [6 empty] | - | IS-0389 OIL PRODUCER WELL | 628-IJBNA-4210
297 | 628-42-FT-013 | CORIOLIS FLOW METER | MEZZANINE DECK(IRCD) | - | - | - | Zone 1 | IIB | T3 | - | - | - | INST | Ex'd | MICROMOTION | Sensor : CMFS050H999MZAIEKZX_25381MCNCR EHTD1WPPMICWGTGUC Transmitter : 4200J12AEEBZZZAZTGTransmitter : 4200J12AEIAZZZAZTG | - | CSA Group Testing UK Ltd. | IECEx SIR 19.0007X | Gb | IIC | T6 | IP66/IP67 | - | [6 empty] | - | IS-0391 OIL PRODUCER WELL | 628-IJBNA-4210
298 | 628-42-FT-014 | CORIOLIS FLOW METER | MEZZANINE DECK(IRCD) | - | - | - | Zone 1 | IIB | T3 | - | - | - | INST | Ex'd | MICROMOTION | Sensor : CMFS050H999MZAIEKZX_25381MCNCR EHTD1WPPMICWGTGUC Transmitter : 4200J12AEEBZZZAZTGTransmitter : 4200J12AEIAZZZAZTG | - | CSA Group Testing UK Ltd. | IECEx SIR 19.0007X | Gb | IIC | T6 | IP66/IP67 | - | [6 empty] | - | IS-0395 OIL PRODUCER WELL | 628-IJBNA-4210
299 | 628-42-FT-015 | CORIOLIS FLOW METER | MEZZANINE DECK(IRCD) | - | - | - | Zone 1 | IIB | T3 | - | - | - | INST | Ex'd | MICROMOTION | Sensor : CMFS050H999MZAIEKZX_25381MCNCR EHTD1WPPMICWGTGUC Transmitter : 4200J12AEEBZZZAZTGTransmitter : 4200J12AEIAZZZAZTG | - | CSA Group Testing UK Ltd. | IECEx SIR 19.0007X | Gb | IIC | T6 | IP66/IP67 | - | [6 empty] | - | IS-0397 OIL PRODUCER WELL | 628-IJBNA-4210
300 | 628-42-FT-016 | CORIOLIS FLOW METER | MEZZANINE DECK(IRCD) | - | - | - | Zone 1 | IIB | T3 | - | - | - | INST | Ex'd | MICROMOTION | Sensor : CMFS050H999MZAIEKZX_25381MCNCR EHTD1WPPMICWGTGUC Transmitter : 4200J12AEEBZZZAZTGTransmitter : 4200J12AEIAZZZAZTG | - | CSA Group Testing UK Ltd. | IECEx SIR 19.0007X | Gb | IIC | T6 | IP66/IP67 | - | [6 empty] | - | IS-0398 OIL PRODUCER WELL | 628-IJBNA-4210
301 | 628-42-FT-017 | CORIOLIS FLOW METER | MEZZANINE DECK(IRCD) | - | - | - | Zone 1 | IIB | T3 | - | - | - | INST | Ex'd | MICROMOTION | Sensor : CMFS050H999MZAIEKZX_25381MCNCR EHTD1WPPMICWGTGUC Transmitter : 4200J12AEEBZZZAZTGTransmitter : 4200J12AEIAZZZAZTG | - | CSA Group Testing UK Ltd. | IECEx SIR 19.0007X | Gb | IIC | T6 | IP66/IP67 | - | [6 empty] | - | IS-0399 OIL PRODUCER WELL | 628-IJBNA-4210
302 | 628-42-FT-018 | CORIOLIS FLOW METER | MEZZANINE DECK(IRCD) | - | - | - | Zone 1 | IIB | T3 | - | - | - | INST | Ex'd | MICROMOTION | Sensor : CMFS050H999MZAIEKZX_25381MCNCR EHTD1WPPMICWGTGUC Transmitter : 4200J12AEEBZZZAZTGTransmitter : 4200J12AEIAZZZAZTG | - | CSA Group Testing UK Ltd. | IECEx SIR 19.0007X | Gb | IIC | T6 | IP66/IP67 | - | [6 empty] | - | IS-0401 OIL PRODUCER WELL | 628-IJBNA-4210
303 | 628-42-FT-019 | CORIOLIS FLOW METER | MEZZANINE DECK(IRCD) | - | - | - | Zone 1 | IIB | T3 | - | - | - | INST | Ex'd | MICROMOTION | Sensor : CMFS050H999MZAIEKZX_25381MCNCR EHTD1WPPMICWGTGUC Transmitter : 4200J12AEEBZZZAZTGTransmitter : 4200J12AEIAZZZAZTG | - | CSA Group Testing UK Ltd. | IECEx SIR 19.0007X | Gb | IIC | T6 | IP66/IP67 | - | [6 empty] | - | IS-0402 OIL PRODUCER WELL | 628-IJBNA-4210
304 | 628-42-FT-020 | CORIOLIS FLOW METER | MEZZANINE DECK(IRCD) | - | - | - | Zone 1 | IIB | T3 | - | - | - | INST | Ex'd | MICROMOTION | Sensor : CMFS050H999MZAIEKZX_25381MCNCR EHTD1WPPMICWGTGUC Transmitter : 4200J12AEEBZZZAZTGTransmitter : 4200J12AEIAZZZAZTG | - | CSA Group Testing UK Ltd. | IECEx SIR 19.0007X | Gb | IIC | T6 | IP66/IP67 | - | [6 empty] | - | PRODUCTION PIPELINE | 628-IJBNA-4210
305 | 628-42-XY-011 | SOLENOID VALVE | MEZZANINE DECK(IRCD) | - | - | - | Zone 1 | IIB | T3 | - | - | - | INST | Ex'd | IMI MAXSEAL | ICO4S (Y191AA1P1B7199#0917) | - | Certification Management Limited | IECEx CML 16.0033X | Gb | IIC | T4 | IP66/IP67 | - | [6 empty] | - | IS-0388 OIL PRODUCER WELL | 628-IJBND-4210
306 | 628-42-XY-012 | SOLENOID VALVE | MEZZANINE DECK(IRCD) | - | - | - | Zone 1 | IIB | T3 | - | - | - | INST | Ex'd | IMI MAXSEAL | ICO4S (Y191AA1P1B7199#0917) | - | Certification Management Limited | IECEx CML 16.0033X | Gb | IIC | T4 | IP66/IP67 | - | [6 empty] | - | IS-0389 OIL PRODUCER WELL | 628-IJBND-4210
307 | 628-42-XY-013 | SOLENOID VALVE | MEZZANINE DECK(IRCD) | - | - | - | Zone 1 | IIB | T3 | - | - | - | INST | Ex'd | IMI MAXSEAL | ICO4S (Y191AA1P1B7199#0917) | - | Certification Management Limited | IECEx CML 16.0033X | Gb | IIC | T4 | IP66/IP67 | - | [6 empty] | - | IS-0391 OIL PRODUCER WELL | 628-IJBND-4210
308 | 628-42-XY-014 | SOLENOID VALVE | MEZZANINE DECK(IRCD) | - | - | - | Zone 1 | IIB | T3 | - | - | - | INST | Ex'd | IMI MAXSEAL | ICO4S (Y191AA1P1B7199#0917) | - | Certification Management Limited | IECEx CML 16.0033X | Gb | IIC | T4 | IP66/IP67 | - | [6 empty] | - | IS-0395 OIL PRODUCER WELL | 628-IJBND-4210
309 | 628-42-XY-015 | SOLENOID VALVE | MEZZANINE DECK(IRCD) | - | - | - | Zone 1 | IIB | T3 | - | - | - | INST | Ex'd | IMI MAXSEAL | ICO4S (Y191AA1P1B7199#0917) | - | Certification Management Limited | IECEx CML 16.0033X | Gb | IIC | T4 | IP66/IP67 | - | [6 empty] | - | IS-0397 OIL PRODUCER WELL | 628-IJBND-4210
310 | 628-42-XY-016 | SOLENOID VALVE | MEZZANINE DECK(IRCD) | - | - | - | Zone 1 | IIB | T3 | - | - | - | INST | Ex'd | IMI MAXSEAL | ICO4S (Y191AA1P1B7199#0917) | - | Certification Management Limited | IECEx CML 16.0033X | Gb | IIC | T4 | IP66/IP67 | - | [6 empty] | - | IS-0398 OIL PRODUCER WELL | 628-IJBND-4210
311 | 628-42-XY-017 | SOLENOID VALVE | MEZZANINE DECK(IRCD) | - | - | - | Zone 1 | IIB | T3 | - | - | - | INST | Ex'd | IMI MAXSEAL | ICO4S (Y191AA1P1B7199#0917) | - | Certification Management Limited | IECEx CML 16.0033X | Gb | IIC | T4 | IP66/IP67 | - | [6 empty] | - | IS-0399 OIL PRODUCER WELL | 628-IJBND-4210
312 | 628-42-XY-018 | SOLENOID VALVE | MEZZANINE DECK(IRCD) | - | - | - | Zone 1 | IIB | T3 | - | - | - | INST | Ex'd | IMI MAXSEAL | ICO4S (Y191AA1P1B7199#0917) | - | Certification Management Limited | IECEx CML 16.0033X | Gb | IIC | T4 | IP66/IP67 | - | [6 empty] | - | IS-0401 OIL PRODUCER WELL | 628-IJBND-4210
313 | 628-42-XY-019 | SOLENOID VALVE | MEZZANINE DECK(IRCD) | - | - | - | Zone 1 | IIB | T3 | - | - | - | INST | Ex'd | IMI MAXSEAL | ICO4S (Y191AA1P1B7199#0917) | - | Certification Management Limited | IECEx CML 16.0033X | Gb | IIC | T4 | IP66/IP67 | - | [6 empty] | - | IS-0402 OIL PRODUCER WELL | 628-IJBND-4210
314 | 628-42-XY-020 | SOLENOID VALVE | MEZZANINE DECK(IRCD) | - | - | - | Zone 1 | IIB | T3 | - | - | - | INST | Ex'd | IMI MAXSEAL | ICO4S (Y191AA1P1B7199#0917) | - | Certification Management Limited | IECEx CML 16.0033X | Gb | IIC | T4 | IP66/IP67 | - | [6 empty] | - | PRODUCTION PIPELINE | 628-IJBND-4210
315 | 628-42-PDT-010 | DIFF. PRESSURE TRANSMITTER | MEZZANINE DECK(IRCD) | - | - | - | Zone 1 | IIB | T3 | - | - | - | INST | Ex'd | EMERSON | 051CD3A03A1KS5E7Y2M5Q4Q8QTT1C4P1DOP9Q15HR7Q76 | - | DEKRA | IECEx KEM 09.0034X | Gb | IIC | T6 | IP66/IP67 | - | [6 empty] | - | IRCD - CORR INH | 628-IJBNA-4210
316 | 628-42-FT-010 | CORIOLIS FLOW METER | MEZZANINE DECK(IRCD) | - | - | - | Zone 1 | IIB | T3 | - | - | - | INST | Ex'd | MICROMOTION | Sensor : CMFS050H999MZAIEKZX_25381MCNCR EHTD1WPPMICWGTGUC Transmitter : 4200J12AEEBZZZAZTGTransmitter : 4200J12AEIAZZZAZTG | - | CSA Group Testing UK Ltd. | IECEx SIR 19.0007X | Gb | IIC | T6 | IP66/IP67 | - | [6 empty] | - | IRCD - CORR INH | 628-IJBNA-4210
317 | 628-42-PDT-021 | DIFF. PRESSURE TRANSMITTER | MEZZANINE DECK(IRCD) | - | - | - | Zone 1 | IIB | T3 | - | - | - | INST | Ex'd | EMERSON | 051CD3A03A1KS5E7Y2M5Q4Q8QTT1C4P1DOP9Q15HR7Q76 | - | DEKRA | IECEx KEM 09.0034X | Gb | IIC | T6 | IP66/IP67 | - | [6 empty] | - | FUTURE PRE-PRODUCER INJECTION WELL | 628-IJBNA-4210
318 | 628-42-FT-021 | CORIOLIS FLOW METER | MEZZANINE DECK(IRCD) | - | - | - | Zone 1 | IIB | T3 | - | - | - | INST | Ex'd | MICROMOTION | Sensor : CMFS050H999MZAIEKZX_25381MCNCR EHTD1WPPMICWGTGUC Transmitter : 4200J12AEEBZZZAZTGTransmitter : 4200J12AEIAZZZAZTG | - | CSA Group Testing UK Ltd. | IECEx SIR 19.0007X | Gb | IIC | T6 | IP66/IP67 | - | [6 empty] | - | FUTURE PRE-PRODUCER INJECTION WELL | 628-IJBNA-4210
319 | 628-42-XY-001 | SOLENOID VALVE | ESDV / SUMP DECK(IRCD) | - | - | - | Zone 1 | IIB | T3 | - | - | - | INST | Ex'd | IMI MAXSEAL | ICO4S (Y191AA1J1BX455) | - | Certification Management Limited | IECEx CML 16.0033X | Gb | IIC | T4 | IP66/IP67 | - | [6 empty] | - | PRODUCTION PIPELINE | 628-IJBND-4221
320 | 628-42-PDT-001 | DIFF. PRESSURE TRANSMITTER | ESDV / SUMP DECK(IRCD) | - | - | - | Zone 1 | IIB | T3 | - | - | - | INST | Ex'd | EMERSON | 051CD3A03A1KS5E7Y2M5Q4Q8QTT1C4P1DOP9Q15HR7Q76 | - | DEKRA | IECEx KEM 09.0034X | Gb | IIC | T6 | IP66/IP67 | - | [6 empty] | - | PRODUCTION PIPELINE | 628-IJBNA-4220
321 | 628-42-PDT-002 | DIFF. PRESSURE TRANSMITTER | ESDV / SUMP DECK(IRCD) | - | - | - | Zone 1 | IIB | T3 | - | - | - | INST | Ex'd | EMERSON | 051CD3A03A1KS5E7Y2M5Q4Q8QTT1C4P1DOP9Q15HR7Q76 | - | DEKRA | IECEx KEM 09.0034X | Gb | IIC | T6 | IP66/IP67 | - | [6 empty] | - | IRCD - MEG | 628-IJBNA-4220
322 | 628-42-HIC-001 | POSITIONER | ESDV / SUMP DECK(IRCD) | - | - | - | Zone 1 | IIB | T3 | - | - | - | INST | Ex'd | Rotork | CMR-200 | - | FM Approvals LLC | IECEx FMG 17.0007X | Gb | IIB | T4 | IP66/IP67 | - | [6 empty] | - | IRCD - DEMULSIFIER | 628-IJBNA-4220
323 | 628-42-FT-001 | CORIOLIS FLOW METER | ESDV / SUMP DECK(IRCD) | - | - | - | Zone 1 | IIB | T3 | - | - | - | INST | Ex'd | MICROMOTION | Sensor : CMFS050H999MZAIEKZX_25381MCNCR EHTD1WPPMICWGTGUC Transmitter : 4200J12AEEBZZZAZTGTransmitter : 4200J12AEIAZZZAZTG | - | CSA Group Testing UK Ltd. | IECEx SIR 19.0007X | Gb | IIC | T6 | IP66/IP67 | - | [6 empty] | - | IRCD - DEMULSIFIER | 628-IJBNA-4220
324 | 628-42-FT-002 | CORIOLIS FLOW METER | ESDV / SUMP DECK(IRCD) | - | - | - | Zone 1 | IIB | T3 | - | - | - | INST | Ex'd | MICROMOTION | Sensor : CMFS050H999MZAIEKZX_25381MCNCR EHTD1WPPMICWGTGUC Transmitter : 4200J12AEEBZZZAZTGTransmitter : 4200J12AEIAZZZAZTG | - | CSA Group Testing UK Ltd. | IECEx SIR 19.0007X | Gb | IIC | T6 | IP66/IP67 | - | [6 empty] | - | IRCD - MEG | 628-IJBNA-4220
325 | 628-42-FT-003 | CORIOLIS FLOW METER | ESDV / SUMP DECK(IRCD) | - | - | - | Zone 1 | IIB | T3 | - | - | - | INST | Ex'd | MICROMOTION | Sensor : CMFS050H999MZAIEKZX_25381MCNCR EHTD1WPPMICWGTGUC Transmitter : 4200J12AEEBZZZAZTGTransmitter : 4200J12AEIAZZZAZTG | - | CSA Group Testing UK Ltd. | IECEx SIR 19.0007X | Gb | IIC | T6 | IP66/IP67 | - | [6 empty] | - | IRCD - MEG | 628-IJBNA-4220
326 | 628-84-LT-511 | LEVEL TRANSMITTER | MEZZANINE DECK(WHCP) | - | - | - | Zone 1 | IIB | T3 | - | - | - | INST | Ex'd | YOKOGAWA | EJA110E-JHS5G-92DDN/KU22/X2/A/C3/M01/T12 | - | DEKRA | KEMA 04ATEX1116 X | Gb | IIC | T5 | IP66/IP67 | - | [6 empty] | - | 628-84-A-002 (WHCP) | 628-IJBNA-8420
327 | 628-84-LT-512 | LEVEL TRANSMITTER | MEZZANINE DECK(WHCP) | - | - | - | Zone 1 | IIB | T3 | - | - | - | INST | Ex'd | YOKOGAWA | EJA110E-JHS5G-92DDN/KU22/X2/A/C3/M01/T12 | - | DEKRA | KEMA 04ATEX1116 X | Gb | IIC | T5 | IP66/IP67 | - | [6 empty] | - | 628-84-A-002 (WHCP) | 628-IJBNA-8420
328 | 628-84-TT-500 | TEMPERATURE TRANSMITTER | MEZZANINE DECK(WHCP) | - | - | - | Zone 1 | IIB | T3 | - | - | - | INST | Ex'd | YOKOGAWA | YTA610-JA1C4DN/A/C3/KU2/Z | - | KEMA | KEMA 07ATEX0130X | Gb | IIC | T5 | IP66/IP67 | - | [6 empty] | - | 628-84-A-002 (WHCP) | 628-IJBNA-8420
329 | 628-84-PT-500 | PRESSURE TRANSMITTER | MEZZANINE DECK(WHCP) | - | - | - | Zone 1 | IIB | T3 | - | - | - | INST | Ex'd | YOKOGAWA | EJA530E-JBS4N-02DDN/KU22/X2/A/C3/T06/M15 | - | DEKRA | KEMA 04ATEX1116 X | Gb | IIC | T4 | IP66/IP67 | - | [6 empty] | - | 628-84-A-002 (WHCP) | 628-IJBNA-8420
330 | 628-84-PT-501 | PRESSURE TRANSMITTER | MEZZANINE DECK(WHCP) | - | - | - | Zone 1 | IIB | T3 | - | - | - | INST | Ex'd | YOKOGAWA | EJA530E-JDS4N-02DDN/KU22/X2/A/C3/T08/M15 | - | DEKRA | KEMA 04ATEX1116 X | Gb | IIC | T4 | IP66/IP67 | - | [6 empty] | - | 628-84-A-002 (WHCP) | 628-IJBNA-8420
331 | 628-84-PT-503 | PRESSURE TRANSMITTER | MEZZANINE DECK(WHCP) | - | - | - | Zone 1 | IIB | T3 | - | - | - | INST | Ex'd | YOKOGAWA | EJA530E-JDS4N-02DDN/KU22/X2/A/C3/T08/M15 | - | DEKRA | KEMA 04ATEX1116 X | Gb | IIC | T4 | IP66/IP67 | - | [6 empty] | - | 628-84-A-002 (WHCP) | 628-IJBNA-8420
332 | 628-84-PT-505 | PRESSURE TRANSMITTER | MEZZANINE DECK(WHCP) | - | - | - | Zone 1 | IIB | T3 | - | - | - | INST | Ex'd | YOKOGAWA | EJA530E-JDS4N-02DDN/KU22/X2/A/C3/T08/M15 | - | DEKRA | KEMA 04ATEX1116 X | Gb | IIC | T4 | IP66/IP67 | - | [6 empty] | - | 628-84-A-002 (WHCP) | 628-IJBNA-8420
333 | 628-84-PT-506 | PRESSURE TRANSMITTER | MEZZANINE DECK(WHCP) | - | - | - | Zone 1 | IIB | T3 | - | - | - | INST | Ex'd | YOKOGAWA | EJA530E-JDS4N-02DDN/KU22/X2/A/C3/T08/M15 | - | DEKRA | KEMA 04ATEX1116 X | Gb | IIC | T4 | IP66/IP67 | - | [6 empty] | - | 628-84-A-002 (WHCP) | 628-IJBNA-8420
334 | 628-84-PT-507 | PRESSURE TRANSMITTER | MEZZANINE DECK(WHCP) | - | - | - | Zone 1 | IIB | T3 | - | - | - | INST | Ex'd | YOKOGAWA | EJA530E-JDS4N-02DDN/KU22/X2/A/C3/T08/M15 | - | DEKRA | KEMA 04ATEX1116 X | Gb | IIC | T4 | IP66/IP67 | - | [6 empty] | - | 628-84-A-002 (WHCP) | 628-IJBNA-8420
335 | 628-84-PT-508 | PRESSURE TRANSMITTER | MEZZANINE DECK(WHCP) | - | - | - | Zone 1 | IIB | T3 | - | - | - | INST | Ex'd | YOKOGAWA | EJA530E-JDS4N-02DDN/KU22/X2/A/C3/T08/M15 | - | DEKRA | KEMA 04ATEX1116 X | Gb | IIC | T4 | IP66/IP67 | - | [6 empty] | - | 628-84-A-002 (WHCP) | 628-IJBNA-8420
336 | 628-84-PT-509 | PRESSURE TRANSMITTER | MEZZANINE DECK(WHCP) | - | - | - | Zone 1 | IIB | T3 | - | - | - | INST | Ex'd | YOKOGAWA | EJX630A-JDS4N-02DDN/KU22/X2/A/C3/T15/M15 | - | DEKRA | KEMA 04ATEX1116 X | Gb | IIC | T4 | IP66/IP67 | - | [6 empty] | - | 628-84-A-002 (WHCP) | 628-IJBNA-8420
337 | 628-84-PT-510 | PRESSURE TRANSMITTER | MEZZANINE DECK(WHCP) | - | - | - | Zone 1 | IIB | T3 | - | - | - | INST | Ex'd | YOKOGAWA | EJX630A-JDS4N-02DDN/KU22/X2/A/C3/T15/M15 | - | DEKRA | KEMA 04ATEX1116 X | Gb | IIC | T4 | IP66/IP67 | - | [6 empty] | - | 628-84-A-002 (WHCP) | 628-IJBNA-8420
338 | 628-84-PT-520 | PRESSURE TRANSMITTER | MEZZANINE DECK（HPU） | - | - | - | Zone 1 | IIB | T3 | - | - | - | INST | Ex'd | YOKOGAWA | EJA530E-JBS4N-02DDN/KU22/X2/A/C3/T06/M15 | - | DEKRA | KEMA 04ATEX1116 X | Gb | IIC | T5 | IP66/IP67 | - | [6 empty] | - | 628-84-A-004 (HPU - DIVERTER VALVE) | 628-IJBNA-8440
339 | 628-84-TT-520 | TEMPERATURE TRANSMITTER | MEZZANINE DECK（HPU） | - | - | - | Zone 1 | IIB | T3 | - | - | - | INST | Ex'd | YOKOGAWA | YTA610-JA1C4DN/A/C3/KU2/Z | - | KEMA | KEMA 07ATEX0130X | Gb | IIC | T5 | IP66/IP67 | - | [6 empty] | - | 628-84-A-004 (HPU - DIVERTER VALVE) | 628-IJBNA-8440
340 | 628-84-LT-521 | LEVEL TRANSMITTER | MEZZANINE DECK（HPU） | - | - | - | Zone 1 | IIB | T3 | - | - | - | INST | Ex'd | YOKOGAWA | EJA110E-JHS5G-92DDN/KU22/X2/A/C3/M01/T12 | - | DEKRA | KEMA 04ATEX1116 X | Gb | IIC | T5 | IP66/IP67 | - | [6 empty] | - | 628-84-A-004 (HPU - DIVERTER VALVE) | 628-IJBNA-8440
341 | 628-84-PT-521 | PRESSURE TRANSMITTER | MEZZANINE DECK（HPU） | - | - | - | Zone 1 | IIB | T3 | - | - | - | INST | Ex'd | YOKOGAWA | EJA530E-JBS4N-02DDN/KU22/X2/A/C3/T06/M15 | - | DEKRA | KEMA 04ATEX1116 X | Gb | IIC | T5 | IP66/IP67 | - | [6 empty] | - | 628-84-A-004 (HPU - DIVERTER VALVE) | 628-IJBNA-8440
342 | 628-84-PT-523 | PRESSURE TRANSMITTER | MEZZANINE DECK（HPU） | - | - | - | Zone 1 | IIB | T3 | - | - | - | INST | Ex'd | YOKOGAWA | EJA530E-JBS4N-02DDN/KU22/X2/A/C3/T06/M15 | - | DEKRA | KEMA 04ATEX1116 X | Gb | IIC | T5 | IP66/IP67 | - | [6 empty] | - | 628-84-A-004 (HPU - DIVERTER VALVE) | 628-IJBNA-8440
343 | 628-84-PT-524 | PRESSURE TRANSMITTER | MEZZANINE DECK（HPU） | - | - | - | Zone 1 | IIB | T3 | - | - | - | INST | Ex'd | YOKOGAWA | EJA530E-JBS4N-02DDN/KU22/X2/A/C3/T06/M15 | - | DEKRA | KEMA 04ATEX1116 X | Gb | IIC | T5 | IP66/IP67 | - | [6 empty] | - | 628-84-A-004 (HPU - DIVERTER VALVE) | 628-IJBNA-8440
344 | 626-84-A-005 | AUTO-SAMPLER | ACCESS DECK (MEZZANINE DECK) | - | - | - | Zone 1 | IIB | T3 | - | - | - | INST | Ex'd | Mirmorax AS | HP1500X | - | NEMKO | IECEx NEM 10.0003U | Gb | IIC | T4 | IP66/IP67 | - | [6 empty] | -
345 | 628-84-DHG-001 | DHG | MAIN DECK (E&I SHELTER) | - | - | - | Zone 1 | IIB | T3 | - | - | - | INST | Ex'd | - | - | - | - | - | - | - | - | - | - | [6 empty] | -
346 | 626-84-A-001 | MPFM | MEZZANINE DECK | - | - | - | Zone 1 | IIB | T3 | - | - | - | INST | Ex'd | SCHLUMBERGER | Vx Spectra | - | INERIS | IECEx INE 21.0021X | Gb | IIB | T4 | IP66 | - | [6 empty] | -
347 | 628-84-PZT-006 | PRESSURE TRANSMITTER (DIAPHRAGM SEAL TYPE) | CELLAR DECK | - | - | - | Zone 1 | IIB | T3 | - | - | - | INST | Ex'd | Honeywell | YSTG78L-J1G000-1-C-HHS-11C-B-01A7-(PT),F5,04-0000 | - | CSA Group Testing UK Ltd. | IECEx SIR 12.0100X | Gb | IIC | T4 | IP66/IP67 | - | [6 empty] | - | IS-0388 OIL PRODUCER WELL | 628-IJBNA-1021
348 | 628-84-PZT-001 | PRESSURE TRANSMITTER | MEZZANINE DECK | - | - | - | Zone 1 | IIB | T3 | - | - | - | INST | Ex'd | Honeywell | YSTG78L-J1(H)000-1-C-HHS-11C-B-31A7-F1,FG,FX,(IN),(TP),PM,(PT),F5,04-0000 | - | CSA Group Testing UK Ltd. | IECEx SIR 12.0100X | Gb | IIC | T4 | IP66/IP67 | - | [6 empty] | - | IS-0388 OIL PRODUCER WELL | 628-IJBNA-1021
349 | 628-84-PZT-003 | PRESSURE TRANSMITTER | MEZZANINE DECK | - | - | - | Zone 1 | IIB | T3 | - | - | - | INST | Ex'd | Honeywell | YSTG78L-J1G000-1-C-HHS-11C-B-01A7-(PT),F5,04-0000 | - | CSA Group Testing UK Ltd. | IECEx SIR 12.0100X | Gb | IIC | T4 | IP66/IP67 | - | [6 empty] | - | IS-0388 OIL PRODUCER WELL | 628-IJBNA-1021
350 | 628-84-GZT-001 | POSITION TRANSMITTER | ACCESS DECK (MZD) | - | - | - | Zone 1 | IIB | T3 | - | - | - | INST | Ex'd | TOPWORX | DXS-0H1YNMB | - | CSA Group Testing UK Ltd | IECEx SIR 07.0093X | Gb | IIC | T6 | IP66/67 | - | [6 empty] | - | IS-0388 OIL PRODUCER WELL | 628-IJBNA-1021
351 | 628-84-GZT-002 | POSITION TRANSMITTER | ACCESS DECK (MZD) | - | - | - | Zone 1 | IIB | T3 | - | - | - | INST | Ex'd | TOPWORX | DXS-0H1YNMB | - | CSA Group Testing UK Ltd | IECEx SIR 07.0093X | Gb | IIC | T6 | IP66/67 | - | [6 empty] | - | IS-0388 OIL PRODUCER WELL | 628-IJBNA-1021
352 | 628-84-UV-013 | SOLENOID VALVE | CELLAR DECK | - | - | - | Zone 1 | IIB | T3 | - | - | - | INST | Ex'd | BIFOLD | FP05/S0A/M/32/NC/S/77A-24D/65 | - | SGS Fimko Oy | Baseefa10ATEX0026 | Gb | IIC | T4 | IP66/IP67 | - | [6 empty] | - | IS-0388 OIL PRODUCER WELL | 628-IJBND-2032
353 | 628-84-HS-013 | PUSH BUTTON (RESET) | CELLAR DECK | - | - | - | Zone 1 | IIB | T3 | - | - | - | HS | Ex'd | STAHL | 8146/5061 | - | Physikalisch-Technische Bundesanstalt (PTB) | IECEx PTB 06.0090 | Gb | IIC | T6 | IP66 | - | [6 empty] | - | IS-0388 OIL PRODUCER WELL | 628-IJBND-2021
354 | 628-84-UV-011 | SOLENOID VALVE | MEZZANINE DECK(WHCP) | - | - | - | Zone 1 | IIB | T3 | - | - | - | INST | Ex'd | IMI MAXSEAL | ICO3S 'Y013AA3V1BS | - | Certification Management Limited | IECEx CML 16.0035X | Gb | IIB | T4 | IP66/IP67 | - | [6 empty] | - | IS-0388 OIL PRODUCER WELL | 628-IJBND-8440
355 | 628-84-HS-011C | PUSH BUTTON (OPEN) | MEZZANINE DECK(WHCP) | - | - | - | Zone 1 | IIB | T3 | - | - | - | HS | Ex'd | STAHL | 8003/111-001 | - | Physikalisch-Technische Bundesanstalt (PTB) | IECEx PTB 06.0065X | Gb | IIC | T6 | IP66 | - | [6 empty] | - | IS-0388 OIL PRODUCER WELL | 628-IJBND-8430
356 | 628-84-HS-011D | PUSH BUTTON (CLOSE) | MEZZANINE DECK(WHCP) | - | - | - | Zone 1 | IIB | T3 | - | - | - | HS | Ex'd | STAHL | 8003/111-001 | - | Physikalisch-Technische Bundesanstalt (PTB) | IECEx PTB 06.0065X | Gb | IIC | T6 | IP66 | - | [6 empty] | - | IS-0388 OIL PRODUCER WELL | 628-IJBND-8430
357 | 628-84-PZT-011 | PRESSURE TRANSMITTER | MEZZANINE DECK(WHCP) | - | - | - | Zone 1 | IIB | T3 | - | - | - | INST | Ex'd | YOKOGAWA | EJX630A-JDS4N-02DDN/KU22/X2/A/C3/T15/M15 | - | DEKRA | KEMA 04ATEX1116 X | Gb | IIC | T4 | IP66/IP67 | - | [6 empty] | - | IS-0388 OIL PRODUCER WELL | 628-IJBNA-8430
358 | 628-84-UV-012 | SOLENOID VALVE | MEZZANINE DECK(WHCP) | - | - | - | Zone 1 | IIB | T3 | - | - | - | INST | Ex'd | IMI MAXSEAL | ICO3S 'Y013AA3V1BS | - | Certification Management Limited | IECEx CML 16.0035X | Gb | IIB | T4 | IP66/IP67 | - | [6 empty] | - | IS-0388 OIL PRODUCER WELL | 628-IJBND-8440
359 | 628-84-HS-012C | PUSH BUTTON (OPEN) | MEZZANINE DECK(WHCP) | - | - | - | Zone 1 | IIB | T3 | - | - | - | HS | Ex'd | STAHL | 8003/111-001 | - | Physikalisch-Technische Bundesanstalt (PTB) | IECEx PTB 06.0065X | Gb | IIC | T6 | IP66 | - | [6 empty] | - | IS-0388 OIL PRODUCER WELL | 628-IJBND-8430
360 | 628-84-HS-012D | PUSH BUTTON (CLOSE) | MEZZANINE DECK(WHCP) | - | - | - | Zone 1 | IIB | T3 | - | - | - | HS | Ex'd | STAHL | 8003/111-001 | - | Physikalisch-Technische Bundesanstalt (PTB) | IECEx PTB 06.0065X | Gb | IIC | T6 | IP66 | - | [6 empty] | - | IS-0388 OIL PRODUCER WELL | 628-IJBND-8430
361 | 628-84-PZT-012 | PRESSURE TRANSMITTER | MEZZANINE DECK(WHCP) | - | - | - | Zone 1 | IIB | T3 | - | - | - | INST | Ex'd | YOKOGAWA | EJA530E-JDS4N-02DDN/KU22/X2/A/C3/T08/M15 | - | DEKRA | KEMA 04ATEX1116 X | Gb | IIC | T4 | IP66/IP67 | - | [6 empty] | - | IS-0388 OIL PRODUCER WELL | 628-IJBNA-8430
362 | 628-84-PZT-026 | PRESSURE TRANSMITTER (DIAPHRAGM SEAL TYPE) | CELLAR DECK | - | - | - | Zone 1 | IIB | T3 | - | - | - | INST | Ex'd | Honeywell | YSTG78L-J1G000-1-C-HHS-11C-B-01A7-(PT),F5,04-0000 | - | CSA Group Testing UK Ltd. | IECEx SIR 12.0100X | Gb | IIC | T4 | IP66/IP67 | - | [6 empty] | - | IS-0389 OIL PRODUCER WELL | 628-IJBNA-1021
363 | 628-84-PZT-021 | PRESSURE TRANSMITTER | MEZZANINE DECK | - | - | - | Zone 1 | IIB | T3 | - | - | - | INST | Ex'd | Honeywell | YSTG78L-J1(H)000-1-C-HHS-11C-B-31A7-F1,FG,FX,(IN),(TP),PM,(PT),F5,04-0000 | - | CSA Group Testing UK Ltd. | IECEx SIR 12.0100X | Gb | IIC | T4 | IP66/IP67 | - | [6 empty] | - | IS-0389 OIL PRODUCER WELL | 628-IJBNA-1021
364 | 628-84-PZT-023 | PRESSURE TRANSMITTER | MEZZANINE DECK | - | - | - | Zone 1 | IIB | T3 | - | - | - | INST | Ex'd | Honeywell | YSTG78L-J1(H)000-1-C-HHS-11C-B-31A7-F1,FG,FX,(IN),(TP),PM,(PT),F5,04-0000 | - | CSA Group Testing UK Ltd. | IECEx SIR 12.0100X | Gb | IIC | T4 | IP66/IP67 | - | [6 empty] | - | IS-0389 OIL PRODUCER WELL | 628-IJBNA-1021
365 | 628-84-GZT-021 | POSITION TRANSMITTER | ACCESS DECK (MZD) | - | - | - | Zone 1 | IIB | T3 | - | - | - | INST | Ex'd | TOPWORX | DXS-0H1YNMB | - | CSA Group Testing UK Ltd | IECEx SIR 07.0093X | Gb | IIC | T6 | IP66/67 | - | [6 empty] | - | IS-0389 OIL PRODUCER WELL | 628-IJBNA-1021
366 | 628-84-GZT-022 | POSITION TRANSMITTER | ACCESS DECK (MZD) | - | - | - | Zone 1 | IIB | T3 | - | - | - | INST | Ex'd | TOPWORX | DXS-0H1YNMB | - | CSA Group Testing UK Ltd | IECEx SIR 07.0093X | Gb | IIC | T6 | IP66/67 | - | [6 empty] | - | IS-0389 OIL PRODUCER WELL | 628-IJBNA-1021
367 | 628-84-UV-033 | SOLENOID VALVE | CELLAR DECK | - | - | - | Zone 1 | IIB | T3 | - | - | - | INST | Ex'd | BIFOLD | FP05/S0A/M/32/NC/S/77A-24D/65 | - | SGS Fimko Oy | Baseefa10ATEX0026 | Gb | IIC | T4 | IP66/IP67 | - | [6 empty] | - | IS-0389 OIL PRODUCER WELL | 628-IJBND-2032
368 | 628-84-HS-033 | PUSH BUTTON (RESET) | CELLAR DECK | - | - | - | Zone 1 | IIB | T3 | - | - | - | HS | Ex'd | STAHL | 8146/5061 | - | Physikalisch-Technische Bundesanstalt (PTB) | IECEx PTB 06.0090 | Gb | IIC | T6 | IP66 | - | [6 empty] | - | IS-0389 OIL PRODUCER WELL | 628-IJBND-2021
369 | 628-84-UV-031 | SOLENOID VALVE | MEZZANINE DECK(WHCP) | - | - | - | Zone 1 | IIB | T3 | - | - | - | INST | Ex'd | IMI MAXSEAL | ICO3S 'Y013AA3V1BS | - | Certification Management Limited | IECEx CML 16.0035X | Gb | IIB | T4 | IP66/IP67 | - | [6 empty] | - | IS-0389 OIL PRODUCER WELL | 628-IJBND-8440
370 | 628-84-HS-031C | PUSH BUTTON (OPEN) | MEZZANINE DECK(WHCP) | - | - | - | Zone 1 | IIB | T3 | - | - | - | HS | Ex'd | STAHL | 8003/111-001 | - | Physikalisch-Technische Bundesanstalt (PTB) | IECEx PTB 06.0065X | Gb | IIC | T6 | IP66 | - | [6 empty] | - | IS-0389 OIL PRODUCER WELL | 628-IJBND-8430
371 | 628-84-HS-031D | PUSH BUTTON (CLOSE) | MEZZANINE DECK(WHCP) | - | - | - | Zone 1 | IIB | T3 | - | - | - | HS | Ex'd | STAHL | 8003/111-001 | - | Physikalisch-Technische Bundesanstalt (PTB) | IECEx PTB 06.0065X | Gb | IIC | T6 | IP66 | - | [6 empty] | - | IS-0389 OIL PRODUCER WELL | 628-IJBND-8430
372 | 628-84-PZT-031 | PRESSURE TRANSMITTER | MEZZANINE DECK(WHCP) | - | - | - | Zone 1 | IIB | T3 | - | - | - | INST | Ex'd | YOKOGAWA | EJX630A-JDS4N-02DDN/KU22/X2/A/C3/T15/M15 | - | DEKRA | KEMA 04ATEX1116 X | Gb | IIC | T4 | IP66/IP67 | - | [6 empty] | - | IS-0389 OIL PRODUCER WELL | 628-IJBNA-8430
373 | 628-84-UV-032 | SOLENOID VALVE | MEZZANINE DECK(WHCP) | - | - | - | Zone 1 | IIB | T3 | - | - | - | INST | Ex'd | IMI MAXSEAL | ICO3S 'Y013AA3V1BS | - | Certification Management Limited | IECEx CML 16.0035X | Gb | IIB | T4 | IP66/IP67 | - | [6 empty] | - | IS-0389 OIL PRODUCER WELL | 628-IJBND-8440
374 | 628-84-HS-032C | PUSH BUTTON (OPEN) | MEZZANINE DECK(WHCP) | - | - | - | Zone 1 | IIB | T3 | - | - | - | HS | Ex'd | STAHL | 8003/111-001 | - | Physikalisch-Technische Bundesanstalt (PTB) | IECEx PTB 06.0065X | Gb | IIC | T6 | IP66 | - | [6 empty] | - | IS-0389 OIL PRODUCER WELL | 628-IJBND-8430
375 | 628-84-HS-032D | PUSH BUTTON (CLOSE) | MEZZANINE DECK(WHCP) | - | - | - | Zone 1 | IIB | T3 | - | - | - | HS | Ex'd | STAHL | 8003/111-001 | - | Physikalisch-Technische Bundesanstalt (PTB) | IECEx PTB 06.0065X | Gb | IIC | T6 | IP66 | - | [6 empty] | - | IS-0389 OIL PRODUCER WELL | 628-IJBND-8430
376 | 628-84-PZT-032 | PRESSURE TRANSMITTER | MEZZANINE DECK(WHCP) | - | - | - | Zone 1 | IIB | T3 | - | - | - | INST | Ex'd | YOKOGAWA | EJA530E-JDS4N-02DDN/KU22/X2/A/C3/T08/M15 | - | DEKRA | KEMA 04ATEX1116 X | Gb | IIC | T4 | IP66/IP67 | - | [6 empty] | - | IS-0389 OIL PRODUCER WELL | 628-IJBNA-8430
377 | 628-84-PZT-046 | PRESSURE TRANSMITTER (DIAPHRAGM SEAL TYPE) | CELLAR DECK | - | - | - | Zone 1 | IIB | T3 | - | - | - | INST | Ex'd | Honeywell | YSTG78L-J1G000-1-C-HHS-11C-B-01A7-(PT),F5,04-0000 | - | CSA Group Testing UK Ltd. | IECEx SIR 12.0100X | Gb | IIC | T4 | IP66/IP67 | - | [6 empty] | - | IS-0391 OIL PRODUCER WELL | 628-IJBNA-1026
378 | 628-84-PZT-041 | PRESSURE TRANSMITTER | MEZZANINE DECK | - | - | - | Zone 1 | IIB | T3 | - | - | - | INST | Ex'd | Honeywell | YSTG78L-J1(H)000-1-C-HHS-11C-B-31A7-F1,FG,FX,(IN),(TP),PM,(PT),F5,04-0000 | - | CSA Group Testing UK Ltd. | IECEx SIR 12.0100X | Gb | IIC | T4 | IP66/IP67 | - | [6 empty] | - | IS-0391 OIL PRODUCER WELL | 628-IJBNA-1026
379 | 628-84-PZT-043 | PRESSURE TRANSMITTER | MEZZANINE DECK | - | - | - | Zone 1 | IIB | T3 | - | - | - | INST | Ex'd | Honeywell | YSTG78L-J1(H)000-1-C-HHS-11C-B-31A7-F1,FG,FX,(IN),(TP),PM,(PT),F5,04-0000 | - | CSA Group Testing UK Ltd. | IECEx SIR 12.0100X | Gb | IIC | T4 | IP66/IP67 | - | [6 empty] | - | IS-0391 OIL PRODUCER WELL | 628-IJBNA-1026
380 | 628-84-GZT-041 | POSITION TRANSMITTER | ACCESS DECK (MZD) | - | - | - | Zone 1 | IIB | T3 | - | - | - | INST | Ex'd | TOPWORX | DXS-0H1YNMB | - | CSA Group Testing UK Ltd | IECEx SIR 07.0093X | Gb | IIC | T6 | IP66/67 | - | [6 empty] | - | IS-0391 OIL PRODUCER WELL | 628-IJBNA-1027
381 | 628-84-GZT-042 | POSITION TRANSMITTER | ACCESS DECK (MZD) | - | - | - | Zone 1 | IIB | T3 | - | - | - | INST | Ex'd | TOPWORX | DXS-0H1YNMB | - | CSA Group Testing UK Ltd | IECEx SIR 07.0093X | Gb | IIC | T6 | IP66/67 | - | [6 empty] | - | IS-0391 OIL PRODUCER WELL | 628-IJBNA-1027
382 | 628-84-UV-053 | SOLENOID VALVE | CELLAR DECK | - | - | - | Zone 1 | IIB | T3 | - | - | - | INST | Ex'd | BIFOLD | FP05/S0A/M/32/NC/S/77A-24D/65 | - | SGS Fimko Oy | Baseefa10ATEX0026 | Gb | IIC | T4 | IP66/IP67 | - | [6 empty] | - | IS-0391 OIL PRODUCER WELL | 628-IJBND-2033
383 | 628-84-HS-053 | PUSH BUTTON (RESET) | CELLAR DECK | - | - | - | Zone 1 | IIB | T3 | - | - | - | HS | Ex'd | STAHL | 8146/5061 | - | Physikalisch-Technische Bundesanstalt (PTB) | IECEx PTB 06.0090 | Gb | IIC | T6 | IP66 | - | [6 empty] | - | IS-0391 OIL PRODUCER WELL | 628-IJBND-2023
384 | 628-84-UV-051 | SOLENOID VALVE | MEZZANINE DECK(WHCP) | - | - | - | Zone 1 | IIB | T3 | - | - | - | INST | Ex'd | IMI MAXSEAL | ICO3S 'Y013AA3V1BS | - | Certification Management Limited | IECEx CML 16.0035X | Gb | IIB | T4 | IP66/IP67 | - | [6 empty] | - | IS-0391 OIL PRODUCER WELL | 628-IJBND-8442
385 | 628-84-HS-051C | PUSH BUTTON (OPEN) | MEZZANINE DECK(WHCP) | - | - | - | Zone 1 | IIB | T3 | - | - | - | HS | Ex'd | STAHL | 8003/111-001 | - | Physikalisch-Technische Bundesanstalt (PTB) | IECEx PTB 06.0065X | Gb | IIC | T6 | IP66 | - | [6 empty] | - | IS-0391 OIL PRODUCER WELL | 628-IJBND-8432
386 | 628-84-HS-051D | PUSH BUTTON (CLOSE) | MEZZANINE DECK(WHCP) | - | - | - | Zone 1 | IIB | T3 | - | - | - | HS | Ex'd | STAHL | 8003/111-001 | - | Physikalisch-Technische Bundesanstalt (PTB) | IECEx PTB 06.0065X | Gb | IIC | T6 | IP66 | - | [6 empty] | - | IS-0391 OIL PRODUCER WELL | 628-IJBND-8432
387 | 628-84-PZT-051 | PRESSURE TRANSMITTER | MEZZANINE DECK(WHCP) | - | - | - | Zone 1 | IIB | T3 | - | - | - | INST | Ex'd | YOKOGAWA | EJX630A-JDS4N-02DDN/KU22/X2/A/C3/T15/M15 | - | DEKRA | KEMA 04ATEX1116 X | Gb | IIC | T4 | IP66/IP67 | - | [6 empty] | - | IS-0391 OIL PRODUCER WELL | 628-IJBNA-8431
388 | 628-84-UV-052 | SOLENOID VALVE | MEZZANINE DECK(WHCP) | - | - | - | Zone 1 | IIB | T3 | - | - | - | INST | Ex'd | IMI MAXSEAL | ICO3S 'Y013AA3V1BS | - | Certification Management Limited | IECEx CML 16.0035X | Gb | IIB | T4 | IP66/IP67 | - | [6 empty] | - | IS-0391 OIL PRODUCER WELL | 628-IJBND-8442
389 | 628-84-HS-052C | PUSH BUTTON (OPEN) | MEZZANINE DECK(WHCP) | - | - | - | Zone 1 | IIB | T3 | - | - | - | HS | Ex'd | STAHL | 8003/111-001 | - | Physikalisch-Technische Bundesanstalt (PTB) | IECEx PTB 06.0065X | Gb | IIC | T6 | IP66 | - | [6 empty] | - | IS-0391 OIL PRODUCER WELL | 628-IJBND-8432
390 | 628-84-HS-052D | PUSH BUTTON (CLOSE) | MEZZANINE DECK(WHCP) | - | - | - | Zone 1 | IIB | T3 | - | - | - | HS | Ex'd | STAHL | 8003/111-001 | - | Physikalisch-Technische Bundesanstalt (PTB) | IECEx PTB 06.0065X | Gb | IIC | T6 | IP66 | - | [6 empty] | - | IS-0391 OIL PRODUCER WELL | 628-IJBND-8432
391 | 628-84-PZT-052 | PRESSURE TRANSMITTER | MEZZANINE DECK(WHCP) | - | - | - | Zone 1 | IIB | T3 | - | - | - | INST | Ex'd | YOKOGAWA | EJA530E-JDS4N-02DDN/KU22/X2/A/C3/T08/M15 | - | DEKRA | KEMA 04ATEX1116 X | Gb | IIC | T4 | IP66/IP67 | - | [6 empty] | - | IS-0391 OIL PRODUCER WELL | 628-IJBNA-8431
392 | 628-84-PZT-066 | PRESSURE TRANSMITTER (DIAPHRAGM SEAL TYPE) | CELLAR DECK | - | - | - | Zone 1 | IIB | T3 | - | - | - | INST | Ex'd | Honeywell | YSTG78L-J1G000-1-C-HHS-11C-B-01A7-(PT),F5,04-0000 | - | CSA Group Testing UK Ltd. | IECEx SIR 12.0100X | Gb | IIC | T4 | IP66/IP67 | - | [6 empty] | - | IS-0395 OIL PRODUCER WELL | 628-IJBNA-1025
393 | 628-84-PZT-061 | PRESSURE TRANSMITTER | MEZZANINE DECK | - | - | - | Zone 1 | IIB | T3 | - | - | - | INST | Ex'd | Honeywell | YSTG78L-J1(H)000-1-C-HHS-11C-B-31A7-F1,FG,FX,(IN),(TP),PM,(PT),F5,04-0000 | - | CSA Group Testing UK Ltd. | IECEx SIR 12.0100X | Gb | IIC | T4 | IP66/IP67 | - | [6 empty] | - | IS-0395 OIL PRODUCER WELL | 628-IJBNA-1025
394 | 628-84-PZT-063 | PRESSURE TRANSMITTER | MEZZANINE DECK | - | - | - | Zone 1 | IIB | T3 | - | - | - | INST | Ex'd | Honeywell | YSTG78L-J1(H)000-1-C-HHS-11C-B-31A7-F1,FG,FX,(IN),(TP),PM,(PT),F5,04-0000 | - | CSA Group Testing UK Ltd. | IECEx SIR 12.0100X | Gb | IIC | T4 | IP66/IP67 | - | [6 empty] | - | IS-0395 OIL PRODUCER WELL | 628-IJBNA-1025
395 | 628-84-GZT-061 | POSITION TRANSMITTER | ACCESS DECK (MZD) | - | - | - | Zone 1 | IIB | T3 | - | - | - | INST | Ex'd | TOPWORX | DXS-0H1YNMB | - | CSA Group Testing UK Ltd | IECEx SIR 07.0093X | Gb | IIC | T6 | IP66/67 | - | [6 empty] | - | IS-0395 OIL PRODUCER WELL | 628-IJBNA-1024
396 | 628-84-GZT-062 | POSITION TRANSMITTER | ACCESS DECK (MZD) | - | - | - | Zone 1 | IIB | T3 | - | - | - | INST | Ex'd | TOPWORX | DXS-0H1YNMB | - | CSA Group Testing UK Ltd | IECEx SIR 07.0093X | Gb | IIC | T6 | IP66/67 | - | [6 empty] | - | IS-0395 OIL PRODUCER WELL | 628-IJBNA-1024
397 | 628-84-UV-073 | SOLENOID VALVE | CELLAR DECK | - | - | - | Zone 1 | IIB | T3 | - | - | - | INST | Ex'd | BIFOLD | FP05/S0A/M/32/NC/S/77A-24D/65 | - | SGS Fimko Oy | Baseefa10ATEX0026 | Gb | IIC | T4 | IP66/IP67 | - | [6 empty] | - | IS-0395 OIL PRODUCER WELL | 628-IJBND-2034
398 | 628-84-HS-073 | PUSH BUTTON (RESET) | CELLAR DECK | - | - | - | Zone 1 | IIB | T3 | - | - | - | HS | Ex'd | STAHL | 8146/5061 | - | Physikalisch-Technische Bundesanstalt (PTB) | IECEx PTB 06.0090 | Gb | IIC | T6 | IP66 | - | [6 empty] | - | IS-0395 OIL PRODUCER WELL | 628-IJBND-2024
399 | 628-84-UV-071 | SOLENOID VALVE | MEZZANINE DECK(WHCP) | - | - | - | Zone 1 | IIB | T3 | - | - | - | INST | Ex'd | IMI MAXSEAL | ICO3S 'Y013AA3V1BS | - | Certification Management Limited | IECEx CML 16.0035X | Gb | IIB | T4 | IP66/IP67 | - | [6 empty] | - | IS-0395 OIL PRODUCER WELL | 628-IJBND-8443
400 | 628-84-HS-071C | PUSH BUTTON (OPEN) | MEZZANINE DECK(WHCP) | - | - | - | Zone 1 | IIB | T3 | - | - | - | HS | Ex'd | STAHL | 8003/111-001 | - | Physikalisch-Technische Bundesanstalt (PTB) | IECEx PTB 06.0065X | Gb | IIC | T6 | IP66 | - | [6 empty] | - | IS-0395 OIL PRODUCER WELL | 628-IJBND-8433
401 | 628-84-HS-071D | PUSH BUTTON (CLOSE) | MEZZANINE DECK(WHCP) | - | - | - | Zone 1 | IIB | T3 | - | - | - | HS | Ex'd | STAHL | 8003/111-001 | - | Physikalisch-Technische Bundesanstalt (PTB) | IECEx PTB 06.0065X | Gb | IIC | T6 | IP66 | - | [6 empty] | - | IS-0395 OIL PRODUCER WELL | 628-IJBND-8433
402 | 628-84-PZT-071 | PRESSURE TRANSMITTER | MEZZANINE DECK(WHCP) | - | - | - | Zone 1 | IIB | T3 | - | - | - | INST | Ex'd | YOKOGAWA | EJX630A-JDS4N-02DDN/KU22/X2/A/C3/T15/M15 | - | DEKRA | KEMA 04ATEX1116 X | Gb | IIC | T4 | IP66/IP67 | - | [6 empty] | - | IS-0395 OIL PRODUCER WELL | 628-IJBNA-8431
403 | 628-84-UV-072 | SOLENOID VALVE | MEZZANINE DECK(WHCP) | - | - | - | Zone 1 | IIB | T3 | - | - | - | INST | Ex'd | IMI MAXSEAL | ICO3S 'Y013AA3V1BS | - | Certification Management Limited | IECEx CML 16.0035X | Gb | IIB | T4 | IP66/IP67 | - | [6 empty] | - | IS-0395 OIL PRODUCER WELL | 628-IJBND-8443
404 | 628-84-HS-072C | PUSH BUTTON (OPEN) | MEZZANINE DECK(WHCP) | - | - | - | Zone 1 | IIB | T3 | - | - | - | HS | Ex'd | STAHL | 8003/111-001 | - | Physikalisch-Technische Bundesanstalt (PTB) | IECEx PTB 06.0065X | Gb | IIC | T6 | IP66 | - | [6 empty] | - | IS-0395 OIL PRODUCER WELL | 628-IJBND-8433
405 | 628-84-HS-072D | PUSH BUTTON (CLOSE) | MEZZANINE DECK(WHCP) | - | - | - | Zone 1 | IIB | T3 | - | - | - | HS | Ex'd | STAHL | 8003/111-001 | - | Physikalisch-Technische Bundesanstalt (PTB) | IECEx PTB 06.0065X | Gb | IIC | T6 | IP66 | - | [6 empty] | - | IS-0395 OIL PRODUCER WELL | 628-IJBND-8433
406 | 628-84-PZT-072 | PRESSURE TRANSMITTER | MEZZANINE DECK(WHCP) | - | - | - | Zone 1 | IIB | T3 | - | - | - | INST | Ex'd | YOKOGAWA | EJA530E-JDS4N-02DDN/KU22/X2/A/C3/T08/M15 | - | DEKRA | KEMA 04ATEX1116 X | Gb | IIC | T4 | IP66/IP67 | - | [6 empty] | - | IS-0395 OIL PRODUCER WELL | 628-IJBNA-8431
407 | 628-84-PZT-086 | PRESSURE TRANSMITTER (DIAPHRAGM SEAL TYPE) | CELLAR DECK | - | - | - | Zone 1 | IIB | T3 | - | - | - | INST | Ex'd | Honeywell | YSTG78L-J1G000-1-C-HHS-11C-B-01A7-(PT),F5,04-0000 | - | CSA Group Testing UK Ltd. | IECEx SIR 12.0100X | Gb | IIC | T4 | IP66/IP67 | - | [6 empty] | - | IS-0397 OIL PRODUCER WELL | 628-IJBNA-1025
408 | 628-84-PZT-081 | PRESSURE TRANSMITTER | MEZZANINE DECK | - | - | - | Zone 1 | IIB | T3 | - | - | - | INST | Ex'd | Honeywell | YSTG78L-J1(H)000-1-C-HHS-11C-B-31A7-F1,FG,FX,(IN),(TP),PM,(PT),F5,04-0000 | - | CSA Group Testing UK Ltd. | IECEx SIR 12.0100X | Gb | IIC | T4 | IP66/IP67 | - | [6 empty] | - | IS-0397 OIL PRODUCER WELL | 628-IJBNA-1025
409 | 628-84-PZT-083 | PRESSURE TRANSMITTER | MEZZANINE DECK | - | - | - | Zone 1 | IIB | T3 | - | - | - | INST | Ex'd | Honeywell | YSTG78L-J1(H)000-1-C-HHS-11C-B-31A7-F1,FG,FX,(IN),(TP),PM,(PT),F5,04-0000 | - | CSA Group Testing UK Ltd. | IECEx SIR 12.0100X | Gb | IIC | T4 | IP66/IP67 | - | [6 empty] | - | IS-0397 OIL PRODUCER WELL | 628-IJBNA-1025
410 | 628-84-GZT-081 | POSITION TRANSMITTER | ACCESS DECK (MZD) | - | - | - | Zone 1 | IIB | T3 | - | - | - | INST | Ex'd | TOPWORX | DXS-0H1YNMB | - | CSA Group Testing UK Ltd | IECEx SIR 07.0093X | Gb | IIC | T6 | IP66/67 | - | [6 empty] | - | IS-0397 OIL PRODUCER WELL | 628-IJBNA-1024
411 | 628-84-GZT-082 | POSITION TRANSMITTER | ACCESS DECK (MZD) | - | - | - | Zone 1 | IIB | T3 | - | - | - | INST | Ex'd | TOPWORX | DXS-0H1YNMB | - | CSA Group Testing UK Ltd | IECEx SIR 07.0093X | Gb | IIC | T6 | IP66/67 | - | [6 empty] | - | IS-0397 OIL PRODUCER WELL | 628-IJBNA-1024
412 | 628-84-UV-093 | SOLENOID VALVE | CELLAR DECK | - | - | - | Zone 1 | IIB | T3 | - | - | - | INST | Ex'd | BIFOLD | FP05/S0A/M/32/NC/S/77A-24D/65 | - | SGS Fimko Oy | Baseefa10ATEX0026 | Gb | IIC | T4 | IP66/IP67 | - | [6 empty] | - | IS-0397 OIL PRODUCER WELL | 628-IJBND-2034
413 | 628-84-HS-093 | PUSH BUTTON (RESET) | CELLAR DECK | - | - | - | Zone 1 | IIB | T3 | - | - | - | HS | Ex'd | STAHL | 8146/5061 | - | Physikalisch-Technische Bundesanstalt (PTB) | IECEx PTB 06.0090 | Gb | IIC | T6 | IP66 | - | [6 empty] | - | IS-0397 OIL PRODUCER WELL | 628-IJBND-2024
414 | 628-84-UV-091 | SOLENOID VALVE | MEZZANINE DECK(WHCP) | - | - | - | Zone 1 | IIB | T3 | - | - | - | INST | Ex'd | IMI MAXSEAL | ICO3S 'Y013AA3V1BS | - | Certification Management Limited | IECEx CML 16.0035X | Gb | IIB | T4 | IP66/IP67 | - | [6 empty] | - | IS-0397 OIL PRODUCER WELL | 628-IJBND-8443
415 | 628-84-HS-091C | PUSH BUTTON (OPEN) | MEZZANINE DECK(WHCP) | - | - | - | Zone 1 | IIB | T3 | - | - | - | HS | Ex'd | STAHL | 8003/111-001 | - | Physikalisch-Technische Bundesanstalt (PTB) | IECEx PTB 06.0065X | Gb | IIC | T6 | IP66 | - | [6 empty] | - | IS-0397 OIL PRODUCER WELL | 628-IJBND-8433
416 | 628-84-HS-091D | PUSH BUTTON (CLOSE) | MEZZANINE DECK(WHCP) | - | - | - | Zone 1 | IIB | T3 | - | - | - | HS | Ex'd | STAHL | 8003/111-001 | - | Physikalisch-Technische Bundesanstalt (PTB) | IECEx PTB 06.0065X | Gb | IIC | T6 | IP66 | - | [6 empty] | - | IS-0397 OIL PRODUCER WELL | 628-IJBND-8433
417 | 628-84-PZT-091 | PRESSURE TRANSMITTER | MEZZANINE DECK(WHCP) | - | - | - | Zone 1 | IIB | T3 | - | - | - | INST | Ex'd | YOKOGAWA | EJX630A-JDS4N-02DDN/KU22/X2/A/C3/T15/M15 | - | DEKRA | KEMA 04ATEX1116 X | Gb | IIC | T4 | IP66/IP67 | - | [6 empty] | - | IS-0397 OIL PRODUCER WELL | 628-IJBNA-8431
418 | 628-84-UV-092 | SOLENOID VALVE | MEZZANINE DECK(WHCP) | - | - | - | Zone 1 | IIB | T3 | - | - | - | INST | Ex'd | IMI MAXSEAL | ICO3S 'Y013AA3V1BS | - | Certification Management Limited | IECEx CML 16.0035X | Gb | IIB | T4 | IP66/IP67 | - | [6 empty] | - | IS-0397 OIL PRODUCER WELL | 628-IJBND-8443
419 | 628-84-HS-092C | PUSH BUTTON (OPEN) | MEZZANINE DECK(WHCP) | - | - | - | Zone 1 | IIB | T3 | - | - | - | HS | Ex'd | STAHL | 8003/111-001 | - | Physikalisch-Technische Bundesanstalt (PTB) | IECEx PTB 06.0065X | Gb | IIC | T6 | IP66 | - | [6 empty] | - | IS-0397 OIL PRODUCER WELL | 628-IJBND-8433
420 | 628-84-HS-092D | PUSH BUTTON (CLOSE) | MEZZANINE DECK(WHCP) | - | - | - | Zone 1 | IIB | T3 | - | - | - | HS | Ex'd | STAHL | 8003/111-001 | - | Physikalisch-Technische Bundesanstalt (PTB) | IECEx PTB 06.0065X | Gb | IIC | T6 | IP66 | - | [6 empty] | - | IS-0397 OIL PRODUCER WELL | 628-IJBND-8433
421 | 628-84-PZT-092 | PRESSURE TRANSMITTER | MEZZANINE DECK(WHCP) | - | - | - | Zone 1 | IIB | T3 | - | - | - | INST | Ex'd | YOKOGAWA | EJA530E-JDS4N-02DDN/KU22/X2/A/C3/T08/M15 | - | DEKRA | KEMA 04ATEX1116 X | Gb | IIC | T4 | IP66/IP67 | - | [6 empty] | - | IS-0397 OIL PRODUCER WELL | 628-IJBNA-8431
422 | 628-84-PZT-106 | PRESSURE TRANSMITTER (DIAPHRAGM SEAL TYPE) | CELLAR DECK | - | - | - | Zone 1 | IIB | T3 | - | - | - | INST | Ex'd | Honeywell | YSTG78L-J1G000-1-C-HHS-11C-B-01A7-(PT),F5,04-0000 | - | CSA Group Testing UK Ltd. | IECEx SIR 12.0100X | Gb | IIC | T4 | IP66/IP67 | - | [6 empty] | - | IS-0398 OIL PRODUCER WELL | 628-IJBNA-1025
423 | 628-84-PZT-101 | PRESSURE TRANSMITTER | MEZZANINE DECK | - | - | - | Zone 1 | IIB | T3 | - | - | - | INST | Ex'd | Honeywell | YSTG78L-J1(H)000-1-C-HHS-11C-B-31A7-F1,FG,FX,(IN),(TP),PM,(PT),F5,04-0000 | - | CSA Group Testing UK Ltd. | IECEx SIR 12.0100X | Gb | IIC | T4 | IP66/IP67 | - | [6 empty] | - | IS-0398 OIL PRODUCER WELL | 628-IJBNA-1025
424 | 628-84-PZT-103 | PRESSURE TRANSMITTER | MEZZANINE DECK | - | - | - | Zone 1 | IIB | T3 | - | - | - | INST | Ex'd | Honeywell | YSTG78L-J1(H)000-1-C-HHS-11C-B-31A7-F1,FG,FX,(IN),(TP),PM,(PT),F5,04-0000 | - | CSA Group Testing UK Ltd. | IECEx SIR 12.0100X | Gb | IIC | T4 | IP66/IP67 | - | [6 empty] | - | IS-0398 OIL PRODUCER WELL | 628-IJBNA-1025
425 | 628-84-GZT-101 | POSITION TRANSMITTER | ACCESS DECK (MZD) | - | - | - | Zone 1 | IIB | T3 | - | - | - | INST | Ex'd | TOPWORX | DXS-0H1YNMB | - | CSA Group Testing UK Ltd | IECEx SIR 07.0093X | Gb | IIC | T6 | IP66/67 | - | [6 empty] | - | IS-0398 OIL PRODUCER WELL | 628-IJBNA-1024
426 | 628-84-GZT-102 | POSITION TRANSMITTER | ACCESS DECK (MZD) | - | - | - | Zone 1 | IIB | T3 | - | - | - | INST | Ex'd | TOPWORX | DXS-0H1YNMB | - | CSA Group Testing UK Ltd | IECEx SIR 07.0093X | Gb | IIC | T6 | IP66/67 | - | [6 empty] | - | IS-0398 OIL PRODUCER WELL | 628-IJBNA-1024
427 | 628-84-UV-113 | SOLENOID VALVE | CELLAR DECK | - | - | - | Zone 1 | IIB | T3 | - | - | - | INST | Ex'd | BIFOLD | FP05/S0A/M/32/NC/S/77A-24D/65 | - | SGS Fimko Oy | Baseefa10ATEX0026 | Gb | IIC | T4 | IP66/IP67 | - | [6 empty] | - | IS-0398 OIL PRODUCER WELL | 628-IJBND-2034
428 | 628-84-HS-113 | PUSH BUTTON (RESET) | CELLAR DECK | - | - | - | Zone 1 | IIB | T3 | - | - | - | HS | Ex'd | STAHL | 8146/5061 | - | Physikalisch-Technische Bundesanstalt (PTB) | IECEx PTB 06.0090 | Gb | IIC | T6 | IP66 | - | [6 empty] | - | IS-0398 OIL PRODUCER WELL | 628-IJBND-2024
429 | 628-84-UV-111 | SOLENOID VALVE | MEZZANINE DECK(WHCP) | - | - | - | Zone 1 | IIB | T3 | - | - | - | INST | Ex'd | IMI MAXSEAL | ICO3S 'Y013AA3V1BS | - | Certification Management Limited | IECEx CML 16.0035X | Gb | IIB | T4 | IP66/IP67 | - | [6 empty] | - | IS-0398 OIL PRODUCER WELL | 628-IJBND-8443
430 | 628-84-HS-111C | PUSH BUTTON (OPEN) | MEZZANINE DECK(WHCP) | - | - | - | Zone 1 | IIB | T3 | - | - | - | HS | Ex'd | STAHL | 8003/111-001 | - | Physikalisch-Technische Bundesanstalt (PTB) | IECEx PTB 06.0065X | Gb | IIC | T6 | IP66 | - | [6 empty] | - | IS-0398 OIL PRODUCER WELL | 628-IJBND-8433
431 | 628-84-HS-111D | PUSH BUTTON (CLOSE) | MEZZANINE DECK(WHCP) | - | - | - | Zone 1 | IIB | T3 | - | - | - | HS | Ex'd | STAHL | 8003/111-001 | - | Physikalisch-Technische Bundesanstalt (PTB) | IECEx PTB 06.0065X | Gb | IIC | T6 | IP66 | - | [6 empty] | - | IS-0398 OIL PRODUCER WELL | 628-IJBND-8433
432 | 628-84-PZT-111 | PRESSURE TRANSMITTER | MEZZANINE DECK(WHCP) | - | - | - | Zone 1 | IIB | T3 | - | - | - | INST | Ex'd | YOKOGAWA | EJX630A-JDS4N-02DDN/KU22/X2/A/C3/T15/M15 | - | DEKRA | KEMA 04ATEX1116 X | Gb | IIC | T4 | IP66/IP67 | - | [6 empty] | - | IS-0398 OIL PRODUCER WELL | 628-IJBNA-8431
433 | 628-84-UV-112 | SOLENOID VALVE | MEZZANINE DECK(WHCP) | - | - | - | Zone 1 | IIB | T3 | - | - | - | INST | Ex'd | IMI MAXSEAL | ICO3S 'Y013AA3V1BS | - | Certification Management Limited | IECEx CML 16.0035X | Gb | IIB | T4 | IP66/IP67 | - | [6 empty] | - | IS-0398 OIL PRODUCER WELL | 628-IJBND-8443
434 | 628-84-HS-112C | PUSH BUTTON (OPEN) | MEZZANINE DECK(WHCP) | - | - | - | Zone 1 | IIB | T3 | - | - | - | HS | Ex'd | STAHL | 8003/111-001 | - | Physikalisch-Technische Bundesanstalt (PTB) | IECEx PTB 06.0065X | Gb | IIC | T6 | IP66 | - | [6 empty] | - | IS-0398 OIL PRODUCER WELL | 628-IJBND-8433
435 | 628-84-HS-112D | PUSH BUTTON (CLOSE) | MEZZANINE DECK(WHCP) | - | - | - | Zone 1 | IIB | T3 | - | - | - | HS | Ex'd | STAHL | 8003/111-001 | - | Physikalisch-Technische Bundesanstalt (PTB) | IECEx PTB 06.0065X | Gb | IIC | T6 | IP66 | - | [6 empty] | - | IS-0398 OIL PRODUCER WELL | 628-IJBND-8433
436 | 628-84-PZT-112 | PRESSURE TRANSMITTER | MEZZANINE DECK(WHCP) | - | - | - | Zone 1 | IIB | T3 | - | - | - | INST | Ex'd | YOKOGAWA | EJA530E-JDS4N-02DDN/KU22/X2/A/C3/T08/M15 | - | DEKRA | KEMA 04ATEX1116 X | Gb | IIC | T4 | IP66/IP67 | - | [6 empty] | - | IS-0398 OIL PRODUCER WELL | 628-IJBNA-8431
437 | 628-84-PZT-126 | PRESSURE TRANSMITTER (DIAPHRAGM SEAL TYPE) | CELLAR DECK | - | - | - | Zone 1 | IIB | T3 | - | - | - | INST | Ex'd | Honeywell | YSTG78L-J1G000-1-C-HHS-11C-B-01A7-(PT),F5,04-0000 | - | CSA Group Testing UK Ltd. | IECEx SIR 12.0100X | Gb | IIC | T4 | IP66/IP67 | - | [6 empty] | - | IS-0399 OIL PRODUCER WELL | 628-IJBNA-1022
438 | 628-84-PZT-121 | PRESSURE TRANSMITTER | MEZZANINE DECK | - | - | - | Zone 1 | IIB | T3 | - | - | - | INST | Ex'd | Honeywell | YSTG78L-J1(H)000-1-C-HHS-11C-B-31A7-F1,FG,FX,(IN),(TP),PM,(PT),F5,04-0000 | - | CSA Group Testing UK Ltd. | IECEx SIR 12.0100X | Gb | IIC | T4 | IP66/IP67 | - | [6 empty] | - | IS-0399 OIL PRODUCER WELL | 628-IJBNA-1022
439 | 628-84-PZT-123 | PRESSURE TRANSMITTER | MEZZANINE DECK | - | - | - | Zone 1 | IIB | T3 | - | - | - | INST | Ex'd | Honeywell | YSTG78L-J1(H)000-1-C-HHS-11C-B-31A7-F1,FG,FX,(IN),(TP),PM,(PT),F5,04-0000 | - | CSA Group Testing UK Ltd. | IECEx SIR 12.0100X | Gb | IIC | T4 | IP66/IP67 | - | [6 empty] | - | IS-0399 OIL PRODUCER WELL | 628-IJBNA-1022
440 | 628-84-GZT-121 | POSITION TRANSMITTER | ACCESS DECK (MZD) | - | - | - | Zone 1 | IIB | T3 | - | - | - | INST | Ex'd | TOPWORX | DXS-0H1YNMB | - | CSA Group Testing UK Ltd | IECEx SIR 07.0093X | Gb | IIC | T6 | IP66/67 | - | [6 empty] | - | IS-0399 OIL PRODUCER WELL | 628-IJBNA-1023
441 | 628-84-GZT-122 | POSITION TRANSMITTER | ACCESS DECK (MZD) | - | - | - | Zone 1 | IIB | T3 | - | - | - | INST | Ex'd | TOPWORX | DXS-0H1YNMB | - | CSA Group Testing UK Ltd | IECEx SIR 07.0093X | Gb | IIC | T6 | IP66/67 | - | [6 empty] | - | IS-0399 OIL PRODUCER WELL | 628-IJBNA-1023
442 | 628-84-UV-133 | SOLENOID VALVE | CELLAR DECK | - | - | - | Zone 1 | IIB | T3 | - | - | - | INST | Ex'd | BIFOLD | FP05/S0A/M/32/NC/S/77A-24D/65 | - | SGS Fimko Oy | Baseefa10ATEX0026 | Gb | IIC | T4 | IP66/IP67 | - | [6 empty] | - | IS-0399 OIL PRODUCER WELL | 628-IJBND-2031
443 | 628-84-HS-133 | PUSH BUTTON (RESET) | CELLAR DECK | - | - | - | Zone 1 | IIB | T3 | - | - | - | HS | Ex'd | STAHL | 8146/5061 | - | Physikalisch-Technische Bundesanstalt (PTB) | IECEx PTB 06.0090 | Gb | IIC | T6 | IP66 | - | [6 empty] | - | IS-0399 OIL PRODUCER WELL | 628-IJBND-2022
444 | 628-84-UV-131 | SOLENOID VALVE | MEZZANINE DECK(WHCP) | - | - | - | Zone 1 | IIB | T3 | - | - | - | INST | Ex'd | IMI MAXSEAL | ICO3S 'Y013AA3V1BS | - | Certification Management Limited | IECEx CML 16.0035X | Gb | IIB | T4 | IP66/IP67 | - | [6 empty] | - | IS-0399 OIL PRODUCER WELL | 628-IJBND-8441
445 | 628-84-HS-131C | PUSH BUTTON (OPEN) | MEZZANINE DECK(WHCP) | - | - | - | Zone 1 | IIB | T3 | - | - | - | HS | Ex'd | STAHL | 8003/111-001 | - | Physikalisch-Technische Bundesanstalt (PTB) | IECEx PTB 06.0065X | Gb | IIC | T6 | IP66 | - | [6 empty] | - | IS-0399 OIL PRODUCER WELL | 628-IJBND-8431
446 | 628-84-HS-131D | PUSH BUTTON (CLOSE) | MEZZANINE DECK(WHCP) | - | - | - | Zone 1 | IIB | T3 | - | - | - | HS | Ex'd | STAHL | 8003/111-001 | - | Physikalisch-Technische Bundesanstalt (PTB) | IECEx PTB 06.0065X | Gb | IIC | T6 | IP66 | - | [6 empty] | - | IS-0399 OIL PRODUCER WELL | 628-IJBND-8431
447 | 628-84-PZT-131 | PRESSURE TRANSMITTER | MEZZANINE DECK(WHCP) | - | - | - | Zone 1 | IIB | T3 | - | - | - | INST | Ex'd | YOKOGAWA | EJX630A-JDS4N-02DDN/KU22/X2/A/C3/T15/M15 | - | DEKRA | KEMA 04ATEX1116 X | Gb | IIC | T4 | IP66/IP67 | - | [6 empty] | - | IS-0399 OIL PRODUCER WELL | 628-IJBNA-8430
448 | 628-84-UV-132 | SOLENOID VALVE | MEZZANINE DECK(WHCP) | - | - | - | Zone 1 | IIB | T3 | - | - | - | INST | Ex'd | IMI MAXSEAL | ICO3S 'Y013AA3V1BS | - | Certification Management Limited | IECEx CML 16.0035X | Gb | IIB | T4 | IP66/IP67 | - | [6 empty] | - | IS-0399 OIL PRODUCER WELL | 628-IJBND-8441
449 | 628-84-HS-132C | PUSH BUTTON (OPEN) | MEZZANINE DECK(WHCP) | - | - | - | Zone 1 | IIB | T3 | - | - | - | HS | Ex'd | STAHL | 8003/111-001 | - | Physikalisch-Technische Bundesanstalt (PTB) | IECEx PTB 06.0065X | Gb | IIC | T6 | IP66 | - | [6 empty] | - | IS-0399 OIL PRODUCER WELL | 628-IJBND-8431
450 | 628-84-HS-132D | PUSH BUTTON (CLOSE) | MEZZANINE DECK(WHCP) | - | - | - | Zone 1 | IIB | T3 | - | - | - | HS | Ex'd | STAHL | 8003/111-001 | - | Physikalisch-Technische Bundesanstalt (PTB) | IECEx PTB 06.0065X | Gb | IIC | T6 | IP66 | - | [6 empty] | - | IS-0399 OIL PRODUCER WELL | 628-IJBND-8431
451 | 628-84-PZT-132 | PRESSURE TRANSMITTER | MEZZANINE DECK(WHCP) | - | - | - | Zone 1 | IIB | T3 | - | - | - | INST | Ex'd | YOKOGAWA | EJA530E-JDS4N-02DDN/KU22/X2/A/C3/T08/M15 | - | DEKRA | KEMA 04ATEX1116 X | Gb | IIC | T4 | IP66/IP67 | - | [6 empty] | - | IS-0399 OIL PRODUCER WELL | 628-IJBNA-8430
452 | 628-84-PZT-146 | PRESSURE TRANSMITTER (DIAPHRAGM SEAL TYPE) | CELLAR DECK | - | - | - | Zone 1 | IIB | T3 | - | - | - | INST | Ex'd | Honeywell | YSTG78L-J1G000-1-C-HHS-11C-B-01A7-(PT),F5,04-0000 | - | CSA Group Testing UK Ltd. | IECEx SIR 12.0100X | Gb | IIC | T4 | IP66/IP67 | - | [6 empty] | - | IS-0401 OIL PRODUCER WELL | 628-IJBNA-1022
453 | 628-84-PZT-141 | PRESSURE TRANSMITTER | MEZZANINE DECK | - | - | - | Zone 1 | IIB | T3 | - | - | - | INST | Ex'd | Honeywell | YSTG78L-J1(H)000-1-C-HHS-11C-B-31A7-F1,FG,FX,(IN),(TP),PM,(PT),F5,04-0000 | - | CSA Group Testing UK Ltd. | IECEx SIR 12.0100X | Gb | IIC | T4 | IP66/IP67 | - | [6 empty] | - | IS-0401 OIL PRODUCER WELL | 628-IJBNA-1022
454 | 628-84-PZT-143 | PRESSURE TRANSMITTER | MEZZANINE DECK | - | - | - | Zone 1 | IIB | T3 | - | - | - | INST | Ex'd | Honeywell | YSTG78L-J1(H)000-1-C-HHS-11C-B-31A7-F1,FG,FX,(IN),(TP),PM,(PT),F5,04-0000 | - | CSA Group Testing UK Ltd. | IECEx SIR 12.0100X | Gb | IIC | T4 | IP66/IP67 | - | [6 empty] | - | IS-0401 OIL PRODUCER WELL | 628-IJBNA-1022
455 | 628-84-GZT-141 | POSITION TRANSMITTER | ACCESS DECK (MZD) | - | - | - | Zone 1 | IIB | T3 | - | - | - | INST | Ex'd | TOPWORX | DXS-0H1YNMB | - | CSA Group Testing UK Ltd | IECEx SIR 07.0093X | Gb | IIC | T6 | IP66/67 | - | [6 empty] | - | IS-0401 OIL PRODUCER WELL | 628-IJBNA-1023
456 | 628-84-GZT-142 | POSITION TRANSMITTER | ACCESS DECK (MZD) | - | - | - | Zone 1 | IIB | T3 | - | - | - | INST | Ex'd | TOPWORX | DXS-0H1YNMB | - | CSA Group Testing UK Ltd | IECEx SIR 07.0093X | Gb | IIC | T6 | IP66/67 | - | [6 empty] | - | IS-0401 OIL PRODUCER WELL | 628-IJBNA-1023
457 | 628-84-UV-153 | SOLENOID VALVE | CELLAR DECK | - | - | - | Zone 1 | IIB | T3 | - | - | - | INST | Ex'd | BIFOLD | FP05/S0A/M/32/NC/S/77A-24D/65 | - | SGS Fimko Oy | Baseefa10ATEX0026 | Gb | IIC | T4 | IP66/IP67 | - | [6 empty] | - | IS-0401 OIL PRODUCER WELL | 628-IJBND-2031
458 | 628-84-HS-153 | PUSH BUTTON (RESET) | CELLAR DECK | - | - | - | Zone 1 | IIB | T3 | - | - | - | HS | Ex'd | STAHL | 8146/5061 | - | Physikalisch-Technische Bundesanstalt (PTB) | IECEx PTB 06.0090 | Gb | IIC | T6 | IP66 | - | [6 empty] | - | IS-0401 OIL PRODUCER WELL | 628-IJBND-2022
459 | 628-84-UV-151 | SOLENOID VALVE | MEZZANINE DECK(WHCP) | - | - | - | Zone 1 | IIB | T3 | - | - | - | INST | Ex'd | IMI MAXSEAL | ICO3S 'Y013AA3V1BS | - | Certification Management Limited | IECEx CML 16.0035X | Gb | IIB | T4 | IP66/IP67 | - | [6 empty] | - | IS-0401 OIL PRODUCER WELL | 628-IJBND-8441
460 | 628-84-HS-151C | PUSH BUTTON (OPEN) | MEZZANINE DECK(WHCP) | - | - | - | Zone 1 | IIB | T3 | - | - | - | HS | Ex'd | STAHL | 8003/111-001 | - | Physikalisch-Technische Bundesanstalt (PTB) | IECEx PTB 06.0065X | Gb | IIC | T6 | IP66 | - | [6 empty] | - | IS-0401 OIL PRODUCER WELL | 628-IJBND-8431
461 | 628-84-HS-151D | PUSH BUTTON (CLOSE) | MEZZANINE DECK(WHCP) | - | - | - | Zone 1 | IIB | T3 | - | - | - | HS | Ex'd | STAHL | 8003/111-001 | - | Physikalisch-Technische Bundesanstalt (PTB) | IECEx PTB 06.0065X | Gb | IIC | T6 | IP66 | - | [6 empty] | - | IS-0401 OIL PRODUCER WELL | 628-IJBND-8431
462 | 628-84-PZT-151 | PRESSURE TRANSMITTER | MEZZANINE DECK(WHCP) | - | - | - | Zone 1 | IIB | T3 | - | - | - | INST | Ex'd | YOKOGAWA | EJX630A-JDS4N-02DDN/KU22/X2/A/C3/T15/M15 | - | DEKRA | KEMA 04ATEX1116 X | Gb | IIC | T4 | IP66/IP67 | - | [6 empty] | - | IS-0401 OIL PRODUCER WELL | 628-IJBNA-8430
463 | 628-84-UV-152 | SOLENOID VALVE | MEZZANINE DECK(WHCP) | - | - | - | Zone 1 | IIB | T3 | - | - | - | INST | Ex'd | IMI MAXSEAL | ICO3S 'Y013AA3V1BS | - | Certification Management Limited | IECEx CML 16.0035X | Gb | IIB | T4 | IP66/IP67 | - | [6 empty] | - | IS-0401 OIL PRODUCER WELL | 628-IJBND-8441
464 | 628-84-HS-152C | PUSH BUTTON (OPEN) | MEZZANINE DECK(WHCP) | - | - | - | Zone 1 | IIB | T3 | - | - | - | HS | Ex'd | STAHL | 8003/111-001 | - | Physikalisch-Technische Bundesanstalt (PTB) | IECEx PTB 06.0065X | Gb | IIC | T6 | IP66 | - | [6 empty] | - | IS-0401 OIL PRODUCER WELL | 628-IJBND-8431
465 | 628-84-HS-152D | PUSH BUTTON (CLOSE) | MEZZANINE DECK(WHCP) | - | - | - | Zone 1 | IIB | T3 | - | - | - | HS | Ex'd | STAHL | 8003/111-001 | - | Physikalisch-Technische Bundesanstalt (PTB) | IECEx PTB 06.0065X | Gb | IIC | T6 | IP66 | - | [6 empty] | - | IS-0401 OIL PRODUCER WELL | 628-IJBND-8431
466 | 628-84-PZT-152 | PRESSURE TRANSMITTER | MEZZANINE DECK(WHCP) | - | - | - | Zone 1 | IIB | T3 | - | - | - | INST | Ex'd | YOKOGAWA | EJA530E-JDS4N-02DDN/KU22/X2/A/C3/T08/M15 | - | DEKRA | KEMA 04ATEX1116 X | Gb | IIC | T4 | IP66/IP67 | - | [6 empty] | - | IS-0401 OIL PRODUCER WELL | 628-IJBNA-8430
467 | 628-84-PZT-166 | PRESSURE TRANSMITTER (DIAPHRAGM SEAL TYPE) | CELLAR DECK | - | - | - | Zone 1 | IIB | T3 | - | - | - | INST | Ex'd | Honeywell | YSTG78L-J1G000-1-C-HHS-11C-B-01A7-(PT),F5,04-0000 | - | CSA Group Testing UK Ltd. | IECEx SIR 12.0100X | Gb | IIC | T4 | IP66/IP67 | - | [6 empty] | - | IS-0402 OIL PRODUCER WELL | 628-IJBNA-1022
468 | 628-84-PZT-161 | PRESSURE TRANSMITTER | MEZZANINE DECK | - | - | - | Zone 1 | IIB | T3 | - | - | - | INST | Ex'd | Honeywell | YSTG78L-J1(H)000-1-C-HHS-11C-B-31A7-F1,FG,FX,(IN),(TP),PM,(PT),F5,04-0000 | - | CSA Group Testing UK Ltd. | IECEx SIR 12.0100X | Gb | IIC | T4 | IP66/IP67 | - | [6 empty] | - | IS-0402 OIL PRODUCER WELL | 628-IJBNA-1022
469 | 628-84-PZT-163 | PRESSURE TRANSMITTER | MEZZANINE DECK | - | - | - | Zone 1 | IIB | T3 | - | - | - | INST | Ex'd | Honeywell | YSTG78L-J1(H)000-1-C-HHS-11C-B-31A7-F1,FG,FX,(IN),(TP),PM,(PT),F5,04-0000 | - | CSA Group Testing UK Ltd. | IECEx SIR 12.0100X | Gb | IIC | T4 | IP66/IP67 | - | [6 empty] | - | IS-0402 OIL PRODUCER WELL | 628-IJBNA-1022
470 | 628-84-GZT-161 | POSITION TRANSMITTER | ACCESS DECK (MZD) | - | - | - | Zone 1 | IIB | T3 | - | - | - | INST | Ex'd | TOPWORX | DXS-0H1YNMB | - | CSA Group Testing UK Ltd | IECEx SIR 07.0093X | Gb | IIC | T6 | IP66/67 | - | [6 empty] | - | IS-0402 OIL PRODUCER WELL | 628-IJBNA-1023
471 | 628-84-GZT-162 | POSITION TRANSMITTER | ACCESS DECK (MZD) | - | - | - | Zone 1 | IIB | T3 | - | - | - | INST | Ex'd | TOPWORX | DXS-0H1YNMB | - | CSA Group Testing UK Ltd | IECEx SIR 07.0093X | Gb | IIC | T6 | IP66/67 | - | [6 empty] | - | IS-0402 OIL PRODUCER WELL | 628-IJBNA-1023
472 | 628-84-UV-173 | SOLENOID VALVE | CELLAR DECK | - | - | - | Zone 1 | IIB | T3 | - | - | - | INST | Ex'd | BIFOLD | FP05/S0A/M/32/NC/S/77A-24D/65 | - | SGS Fimko Oy | Baseefa10ATEX0026 | Gb | IIC | T4 | IP66/IP67 | - | [6 empty] | - | IS-0402 OIL PRODUCER WELL | 628-IJBND-2031
473 | 628-84-HS-173 | PUSH BUTTON (RESET) | CELLAR DECK | - | - | - | Zone 1 | IIB | T3 | - | - | - | HS | Ex'd | STAHL | 8146/5061 | - | Physikalisch-Technische Bundesanstalt (PTB) | IECEx PTB 06.0090 | Gb | IIC | T6 | IP66 | - | [6 empty] | - | IS-0402 OIL PRODUCER WELL | 628-IJBND-2022
474 | 628-84-UV-171 | SOLENOID VALVE | MEZZANINE DECK(WHCP) | - | - | - | Zone 1 | IIB | T3 | - | - | - | INST | Ex'd | IMI MAXSEAL | ICO3S 'Y013AA3V1BS | - | Certification Management Limited | IECEx CML 16.0035X | Gb | IIB | T4 | IP66/IP67 | - | [6 empty] | - | IS-0402 OIL PRODUCER WELL | 628-IJBND-8441
475 | 628-84-HS-171C | PUSH BUTTON (OPEN) | MEZZANINE DECK(WHCP) | - | - | - | Zone 1 | IIB | T3 | - | - | - | HS | Ex'd | STAHL | 8003/111-001 | - | Physikalisch-Technische Bundesanstalt (PTB) | IECEx PTB 06.0065X | Gb | IIC | T6 | IP66 | - | [6 empty] | - | IS-0402 OIL PRODUCER WELL | 628-IJBND-8431
476 | 628-84-HS-171D | PUSH BUTTON (CLOSE) | MEZZANINE DECK(WHCP) | - | - | - | Zone 1 | IIB | T3 | - | - | - | HS | Ex'd | STAHL | 8003/111-001 | - | Physikalisch-Technische Bundesanstalt (PTB) | IECEx PTB 06.0065X | Gb | IIC | T6 | IP66 | - | [6 empty] | - | IS-0402 OIL PRODUCER WELL | 628-IJBND-8431
477 | 628-84-PZT-171 | PRESSURE TRANSMITTER | MEZZANINE DECK(WHCP) | - | - | - | Zone 1 | IIB | T3 | - | - | - | INST | Ex'd | YOKOGAWA | EJX630A-JDS4N-02DDN/KU22/X2/A/C3/T15/M15 | - | DEKRA | KEMA 04ATEX1116 X | Gb | IIC | T4 | IP66/IP67 | - | [6 empty] | - | IS-0402 OIL PRODUCER WELL | 628-IJBNA-8430
478 | 628-84-UV-172 | SOLENOID VALVE | MEZZANINE DECK(WHCP) | - | - | - | Zone 1 | IIB | T3 | - | - | - | INST | Ex'd | IMI MAXSEAL | ICO3S 'Y013AA3V1BS | - | Certification Management Limited | IECEx CML 16.0035X | Gb | IIB | T4 | IP66/IP67 | - | [6 empty] | - | IS-0402 OIL PRODUCER WELL | 628-IJBND-8441
479 | 628-84-HS-172C | PUSH BUTTON (OPEN) | MEZZANINE DECK(WHCP) | - | - | - | Zone 1 | IIB | T3 | - | - | - | HS | Ex'd | STAHL | 8003/111-001 | - | Physikalisch-Technische Bundesanstalt (PTB) | IECEx PTB 06.0065X | Gb | IIC | T6 | IP66 | - | [6 empty] | - | IS-0402 OIL PRODUCER WELL | 628-IJBND-8431
480 | 628-84-HS-172D | PUSH BUTTON (CLOSE) | MEZZANINE DECK(WHCP) | - | - | - | Zone 1 | IIB | T3 | - | - | - | HS | Ex'd | STAHL | 8003/111-001 | - | Physikalisch-Technische Bundesanstalt (PTB) | IECEx PTB 06.0065X | Gb | IIC | T6 | IP66 | - | [6 empty] | - | IS-0402 OIL PRODUCER WELL | 628-IJBND-8431
481 | 628-84-PZT-172 | PRESSURE TRANSMITTER | MEZZANINE DECK(WHCP) | - | - | - | Zone 1 | IIB | T3 | - | - | - | INST | Ex'd | YOKOGAWA | EJA530E-JDS4N-02DDN/KU22/X2/A/C3/T08/M15 | - | DEKRA | KEMA 04ATEX1116 X | Gb | IIC | T4 | IP66/IP67 | - | [6 empty] | - | IS-0402 OIL PRODUCER WELL | 628-IJBNA-8430
482 | 628-03-PZT-001 | PRESSURE TRANSMITTER | MEZZANINE DECK | - | - | - | Zone 1 | IIB | T3 | - | - | - | INST | Ex'd | Honeywell | YSTG78L-J1(H)000-1-C-HHS-11C-B-31A7-F1,FG,FX,(IN),(TP),PM,(PT),F5,04-0000 | - | CSA Group Testing UK Ltd. | IECEx SIR 12.0100X | Gb | IIC | T4 | IP66/IP67 | - | [6 empty] | - | IS-0387 WATER INJECTOR WELL | 628-IJBNA-1026
483 | 628-03-GZT-001 | POSITION TRANSMITTER | ACCESS DECK (MZD) | - | - | - | Zone 1 | IIB | T3 | - | - | - | INST | Ex'd | TOPWORX | DXS-0H1YNMB | - | CSA Group Testing UK Ltd | IECEx SIR 07.0093X | Gb | IIC | T6 | IP66/67 | - | [6 empty] | - | IS-0387 WATER INJECTOR WELL | 628-IJBNA-1027
484 | 628-03-UV-191 | SOLENOID VALVE | MEZZANINE DECK(WHCP) | - | - | - | Zone 1 | IIB | T3 | - | - | - | INST | Ex'd | IMI MAXSEAL | ICO3S 'Y013AA3V1BS | - | Certification Management Limited | IECEx CML 16.0035X | Gb | IIB | T4 | IP66/IP67 | - | [6 empty] | - | IS-0387 WATER INJECTOR WELL | 628-IJBND-8442
485 | 628-03-HS-191C | PUSH BUTTON (OPEN) | MEZZANINE DECK(WHCP) | - | - | - | Zone 1 | IIB | T3 | - | - | - | HS | Ex'd | STAHL | 8003/111-001 | - | Physikalisch-Technische Bundesanstalt (PTB) | IECEx PTB 06.0065X | Gb | IIC | T6 | IP66 | - | [6 empty] | - | IS-0387 WATER INJECTOR WELL | 628-IJBND-8432
486 | 628-03-HS-191D | PUSH BUTTON (CLOSE) | MEZZANINE DECK(WHCP) | - | - | - | Zone 1 | IIB | T3 | - | - | - | HS | Ex'd | STAHL | 8003/111-001 | - | Physikalisch-Technische Bundesanstalt (PTB) | IECEx PTB 06.0065X | Gb | IIC | T6 | IP66 | - | [6 empty] | - | IS-0387 WATER INJECTOR WELL | 628-IJBND-8432
487 | 628-03-PZT-191 | PRESSURE TRANSMITTER | MEZZANINE DECK(WHCP) | - | - | - | Zone 1 | IIB | T3 | - | - | - | INST | Ex'd | YOKOGAWA | EJX630A-JDS4N-02DDN/KU22/X2/A/C3/T15/M15 | - | DEKRA | KEMA 04ATEX1116 X | Gb | IIC | T4 | IP66/IP67 | - | [6 empty] | - | IS-0387 WATER INJECTOR WELL | 628-IJBNA-8431
488 | 628-03-UV-192 | SOLENOID VALVE | MEZZANINE DECK(WHCP) | - | - | - | Zone 1 | IIB | T3 | - | - | - | INST | Ex'd | IMI MAXSEAL | ICO3S 'Y013AA3V1BS | - | Certification Management Limited | IECEx CML 16.0035X | Gb | IIB | T4 | IP66/IP67 | - | [6 empty] | - | IS-0387 WATER INJECTOR WELL | 628-IJBND-8442
489 | 628-03-HS-192C | PUSH BUTTON (OPEN) | MEZZANINE DECK(WHCP) | - | - | - | Zone 1 | IIB | T3 | - | - | - | HS | Ex'd | STAHL | 8003/111-001 | - | Physikalisch-Technische Bundesanstalt (PTB) | IECEx PTB 06.0065X | Gb | IIC | T6 | IP66 | - | [6 empty] | - | IS-0387 WATER INJECTOR WELL | 628-IJBND-8432
490 | 628-03-HS-192D | PUSH BUTTON (CLOSE) | MEZZANINE DECK(WHCP) | - | - | - | Zone 1 | IIB | T3 | - | - | - | HS | Ex'd | STAHL | 8003/111-001 | - | Physikalisch-Technische Bundesanstalt (PTB) | IECEx PTB 06.0065X | Gb | IIC | T6 | IP66 | - | [6 empty] | - | IS-0387 WATER INJECTOR WELL | 628-IJBND-8432
491 | 628-03-PZT-192 | PRESSURE TRANSMITTER | MEZZANINE DECK(WHCP) | - | - | - | Zone 1 | IIB | T3 | - | - | - | INST | Ex'd | YOKOGAWA | EJA530E-JDS4N-02DDN/KU22/X2/A/C3/T08/M15 | - | DEKRA | KEMA 04ATEX1116 X | Gb | IIC | T4 | IP66/IP67 | - | [6 empty] | - | IS-0387 WATER INJECTOR WELL | 628-IJBNA-8431
492 | 628-03-PZT-021 | PRESSURE TRANSMITTER | MEZZANINE DECK | - | - | - | Zone 1 | IIB | T3 | - | - | - | INST | Ex'd | Honeywell | YSTG78L-J1(H)000-1-C-HHS-11C-B-31A7-F1,FG,FX,(IN),(TP),PM,(PT),F5,04-0000 | - | CSA Group Testing UK Ltd. | IECEx SIR 12.0100X | Gb | IIC | T4 | IP66/IP67 | - | [6 empty] | - | IS-0390 WATER INJECTOR WELL | 628-IJBNA-1026
493 | 628-03-GZT-021 | POSITION TRANSMITTER | ACCESS DECK (MZD) | - | - | - | Zone 1 | IIB | T3 | - | - | - | INST | Ex'd | TOPWORX | DXS-0H1YNMB | - | CSA Group Testing UK Ltd | IECEx SIR 07.0093X | Gb | IIC | T6 | IP66/67 | - | [6 empty] | - | IS-0390 WATER INJECTOR WELL | 628-IJBNA-1027
494 | 628-03-UV-211 | SOLENOID VALVE | MEZZANINE DECK(WHCP) | - | - | - | Zone 1 | IIB | T3 | - | - | - | INST | Ex'd | IMI MAXSEAL | ICO3S 'Y013AA3V1BS | - | Certification Management Limited | IECEx CML 16.0035X | Gb | IIB | T4 | IP66/IP67 | - | [6 empty] | - | IS-0390 WATER INJECTOR WELL | 628-IJBND-8442
495 | 628-03-HS-211C | PUSH BUTTON (OPEN) | MEZZANINE DECK(WHCP) | - | - | - | Zone 1 | IIB | T3 | - | - | - | HS | Ex'd | STAHL | 8003/111-001 | - | Physikalisch-Technische Bundesanstalt (PTB) | IECEx PTB 06.0065X | Gb | IIC | T6 | IP66 | - | [6 empty] | - | IS-0390 WATER INJECTOR WELL | 628-IJBND-8432
496 | 628-03-HS-211D | PUSH BUTTON (CLOSE) | MEZZANINE DECK(WHCP) | - | - | - | Zone 1 | IIB | T3 | - | - | - | HS | Ex'd | STAHL | 8003/111-001 | - | Physikalisch-Technische Bundesanstalt (PTB) | IECEx PTB 06.0065X | Gb | IIC | T6 | IP66 | - | [6 empty] | - | IS-0390 WATER INJECTOR WELL | 628-IJBND-8432
497 | 628-03-PZT-211 | PRESSURE TRANSMITTER | MEZZANINE DECK(WHCP) | - | - | - | Zone 1 | IIB | T3 | - | - | - | INST | Ex'd | YOKOGAWA | EJX630A-JDS4N-02DDN/KU22/X2/A/C3/T15/M15 | - | DEKRA | KEMA 04ATEX1116 X | Gb | IIC | T4 | IP66/IP67 | - | [6 empty] | - | IS-0390 WATER INJECTOR WELL | 628-IJBNA-8431
498 | 628-03-UV-212 | SOLENOID VALVE | MEZZANINE DECK(WHCP) | - | - | - | Zone 1 | IIB | T3 | - | - | - | INST | Ex'd | IMI MAXSEAL | ICO3S 'Y013AA3V1BS | - | Certification Management Limited | IECEx CML 16.0035X | Gb | IIB | T4 | IP66/IP67 | - | [6 empty] | - | IS-0390 WATER INJECTOR WELL | 628-IJBND-8442
499 | 628-03-HS-212C | PUSH BUTTON (OPEN) | MEZZANINE DECK(WHCP) | - | - | - | Zone 1 | IIB | T3 | - | - | - | HS | Ex'd | STAHL | 8003/111-001 | - | Physikalisch-Technische Bundesanstalt (PTB) | IECEx PTB 06.0065X | Gb | IIC | T6 | IP66 | - | [6 empty] | - | IS-0390 WATER INJECTOR WELL | 628-IJBND-8432
500 | 628-03-HS-212D | PUSH BUTTON (CLOSE) | MEZZANINE DECK(WHCP) | - | - | - | Zone 1 | IIB | T3 | - | - | - | HS | Ex'd | STAHL | 8003/111-001 | - | Physikalisch-Technische Bundesanstalt (PTB) | IECEx PTB 06.0065X | Gb | IIC | T6 | IP66 | - | [6 empty] | - | IS-0390 WATER INJECTOR WELL | 628-IJBND-8432
501 | 628-03-PZT-212 | PRESSURE TRANSMITTER | MEZZANINE DECK(WHCP) | - | - | - | Zone 1 | IIB | T3 | - | - | - | INST | Ex'd | YOKOGAWA | EJA530E-JDS4N-02DDN/KU22/X2/A/C3/T08/M15 | - | DEKRA | KEMA 04ATEX1116 X | Gb | IIC | T4 | IP66/IP67 | - | [6 empty] | - | IS-0390 WATER INJECTOR WELL | 628-IJBNA-8431
502 | 628-03-PZT-041 | PRESSURE TRANSMITTER | MEZZANINE DECK | - | - | - | Zone 1 | IIB | T3 | - | - | - | INST | Ex'd | Honeywell | YSTG78L-J1(H)000-1-C-HHS-11C-B-31A7-F1,FG,FX,(IN),(TP),PM,(PT),F5,04-0000 | - | CSA Group Testing UK Ltd. | IECEx SIR 12.0100X | Gb | IIC | T4 | IP66/IP67 | - | [6 empty] | - | IS-0392 WATER INJECTOR WELL | 628-IJBNA-1026
503 | 628-03-GZT-041 | POSITION TRANSMITTER | ACCESS DECK (MZD) | - | - | - | Zone 1 | IIB | T3 | - | - | - | INST | Ex'd | TOPWORX | DXS-0H1YNMB | - | CSA Group Testing UK Ltd | IECEx SIR 07.0093X | Gb | IIC | T6 | IP66/67 | - | [6 empty] | - | IS-0392 WATER INJECTOR WELL | 628-IJBNA-1027
504 | 628-03-UV-231 | SOLENOID VALVE | MEZZANINE DECK(WHCP) | - | - | - | Zone 1 | IIB | T3 | - | - | - | INST | Ex'd | IMI MAXSEAL | ICO3S 'Y013AA3V1BS | - | Certification Management Limited | IECEx CML 16.0035X | Gb | IIB | T4 | IP66/IP67 | - | [6 empty] | - | IS-0392 WATER INJECTOR WELL | 628-IJBND-8442
505 | 628-03-HS-231C | PUSH BUTTON (OPEN) | MEZZANINE DECK(WHCP) | - | - | - | Zone 1 | IIB | T3 | - | - | - | HS | Ex'd | STAHL | 8003/111-001 | - | Physikalisch-Technische Bundesanstalt (PTB) | IECEx PTB 06.0065X | Gb | IIC | T6 | IP66 | - | [6 empty] | - | IS-0392 WATER INJECTOR WELL | 628-IJBND-8432
506 | 628-03-HS-231D | PUSH BUTTON (CLOSE) | MEZZANINE DECK(WHCP) | - | - | - | Zone 1 | IIB | T3 | - | - | - | HS | Ex'd | STAHL | 8003/111-001 | - | Physikalisch-Technische Bundesanstalt (PTB) | IECEx PTB 06.0065X | Gb | IIC | T6 | IP66 | - | [6 empty] | - | IS-0392 WATER INJECTOR WELL | 628-IJBND-8432
507 | 628-03-PZT-231 | PRESSURE TRANSMITTER | MEZZANINE DECK(WHCP) | - | - | - | Zone 1 | IIB | T3 | - | - | - | INST | Ex'd | YOKOGAWA | EJX630A-JDS4N-02DDN/KU22/X2/A/C3/T15/M15 | - | DEKRA | KEMA 04ATEX1116 X | Gb | IIC | T5 | IP66/IP67 | - | [6 empty] | - | IS-0392 WATER INJECTOR WELL | 628-IJBNA-8431
508 | 628-03-UV-232 | SOLENOID VALVE | MEZZANINE DECK(WHCP) | - | - | - | Zone 1 | IIB | T3 | - | - | - | INST | Ex'd | IMI MAXSEAL | ICO3S 'Y013AA3V1BS | - | Certification Management Limited | IECEx CML 16.0035X | Gb | IIB | T4 | IP66/IP67 | - | [6 empty] | - | IS-0392 WATER INJECTOR WELL | 628-IJBND-8442
509 | 628-03-HS-232C | PUSH BUTTON (OPEN) | MEZZANINE DECK(WHCP) | - | - | - | Zone 1 | IIB | T3 | - | - | - | HS | Ex'd | STAHL | 8003/111-001 | - | Physikalisch-Technische Bundesanstalt (PTB) | IECEx PTB 06.0065X | Gb | IIC | T6 | IP66 | - | [6 empty] | - | IS-0392 WATER INJECTOR WELL | 628-IJBND-8432
510 | 628-03-HS-232D | PUSH BUTTON (CLOSE) | MEZZANINE DECK(WHCP) | - | - | - | Zone 1 | IIB | T3 | - | - | - | HS | Ex'd | STAHL | 8003/111-001 | - | Physikalisch-Technische Bundesanstalt (PTB) | IECEx PTB 06.0065X | Gb | IIC | T6 | IP66 | - | [6 empty] | - | IS-0392 WATER INJECTOR WELL | 628-IJBND-8432
511 | 628-03-PZT-232 | PRESSURE TRANSMITTER | MEZZANINE DECK(WHCP) | - | - | - | Zone 1 | IIB | T3 | - | - | - | INST | Ex'd | YOKOGAWA | EJA530E-JDS4N-02DDN/KU22/X2/A/C3/T08/M15 | - | DEKRA | KEMA 04ATEX1116 X | Gb | IIC | T5 | IP66/IP67 | - | [6 empty] | - | IS-0392 WATER INJECTOR WELL | 628-IJBNA-8431
512 | 628-03-PZT-061 | PRESSURE TRANSMITTER | MEZZANINE DECK | - | - | - | Zone 1 | IIB | T3 | - | - | - | INST | Ex'd | Honeywell | YSTG78L-J1(H)000-1-C-HHS-11C-B-31A7-F1,FG,FX,(IN),(TP),PM,(PT),F5,04-0000 | - | CSA Group Testing UK Ltd. | IECEx SIR 12.0100X | Gb | IIC | T4 | IP66/IP67 | - | [6 empty] | - | IS-0393 WATER INJECTOR WELL | 628-IJBNA-1026
513 | 628-03-GZT-061 | POSITION TRANSMITTER | ACCESS DECK (MZD) | - | - | - | Zone 1 | IIB | T3 | - | - | - | INST | Ex'd | TOPWORX | DXS-0H1YNMB | - | CSA Group Testing UK Ltd | IECEx SIR 07.0093X | Gb | IIC | T6 | IP66/67 | - | [6 empty] | - | IS-0393 WATER INJECTOR WELL | 628-IJBNA-1027
514 | 628-03-UV-251 | SOLENOID VALVE | MEZZANINE DECK(WHCP) | - | - | - | Zone 1 | IIB | T3 | - | - | - | INST | Ex'd | IMI MAXSEAL | ICO3S 'Y013AA3V1BS | - | Certification Management Limited | IECEx CML 16.0035X | Gb | IIB | T4 | IP66/IP67 | - | [6 empty] | - | IS-0393 WATER INJECTOR WELL | 628-IJBND-8442
515 | 628-03-HS-251C | PUSH BUTTON (OPEN) | MEZZANINE DECK(WHCP) | - | - | - | Zone 1 | IIB | T3 | - | - | - | HS | Ex'd | STAHL | 8003/111-001 | - | Physikalisch-Technische Bundesanstalt (PTB) | IECEx PTB 06.0065X | Gb | IIC | T6 | IP66 | - | [6 empty] | - | IS-0393 WATER INJECTOR WELL | 628-IJBND-8432
516 | 628-03-HS-251D | PUSH BUTTON (CLOSE) | MEZZANINE DECK(WHCP) | - | - | - | Zone 1 | IIB | T3 | - | - | - | HS | Ex'd | STAHL | 8003/111-001 | - | Physikalisch-Technische Bundesanstalt (PTB) | IECEx PTB 06.0065X | Gb | IIC | T6 | IP66 | - | [6 empty] | - | IS-0393 WATER INJECTOR WELL | 628-IJBND-8432
517 | 628-03-PZT-251 | PRESSURE TRANSMITTER | MEZZANINE DECK(WHCP) | - | - | - | Zone 1 | IIB | T3 | - | - | - | INST | Ex'd | YOKOGAWA | EJX630A-JDS4N-02DDN/KU22/X2/A/C3/T15/M15 | - | DEKRA | KEMA 04ATEX1116 X | Gb | IIC | T5 | IP66/IP67 | - | [6 empty] | - | IS-0393 WATER INJECTOR WELL | 628-IJBNA-8431
518 | 628-03-UV-252 | SOLENOID VALVE | MEZZANINE DECK(WHCP) | - | - | - | Zone 1 | IIB | T3 | - | - | - | INST | Ex'd | IMI MAXSEAL | ICO3S 'Y013AA3V1BS | - | Certification Management Limited | IECEx CML 16.0035X | Gb | IIB | T4 | IP66/IP67 | - | [6 empty] | - | IS-0393 WATER INJECTOR WELL | 628-IJBND-8442
519 | 628-03-HS-252C | PUSH BUTTON (OPEN) | MEZZANINE DECK(WHCP) | - | - | - | Zone 1 | IIB | T3 | - | - | - | HS | Ex'd | STAHL | 8003/111-001 | - | Physikalisch-Technische Bundesanstalt (PTB) | IECEx PTB 06.0065X | Gb | IIC | T6 | IP66 | - | [6 empty] | - | IS-0393 WATER INJECTOR WELL | 628-IJBND-8432
520 | 628-03-HS-252D | PUSH BUTTON (CLOSE) | MEZZANINE DECK(WHCP) | - | - | - | Zone 1 | IIB | T3 | - | - | - | HS | Ex'd | STAHL | 8003/111-001 | - | Physikalisch-Technische Bundesanstalt (PTB) | IECEx PTB 06.0065X | Gb | IIC | T6 | IP66 | - | [6 empty] | - | IS-0393 WATER INJECTOR WELL | 628-IJBND-8432
521 | 628-03-PZT-252 | PRESSURE TRANSMITTER | MEZZANINE DECK(WHCP) | - | - | - | Zone 1 | IIB | T3 | - | - | - | INST | Ex'd | YOKOGAWA | EJA530E-JDS4N-02DDN/KU22/X2/A/C3/T08/M15 | - | DEKRA | KEMA 04ATEX1116 X | Gb | IIC | T5 | IP66/IP67 | - | [6 empty] | - | IS-0393 WATER INJECTOR WELL | 628-IJBNA-8431
522 | 628-03-PZT-081 | PRESSURE TRANSMITTER | MEZZANINE DECK | - | - | - | Zone 1 | IIB | T3 | - | - | - | INST | Ex'd | Honeywell | YSTG78L-J1(H)000-1-C-HHS-11C-B-31A7-F1,FG,FX,(IN),(TP),PM,(PT),F5,04-0000 | - | CSA Group Testing UK Ltd. | IECEx SIR 12.0100X | Gb | IIC | T4 | IP66/IP67 | - | [6 empty] | - | IS-0394 WATER INJECTOR WELL | 628-IJBNA-1026
523 | 628-03-GZT-081 | POSITION TRANSMITTER | ACCESS DECK (MZD) | - | - | - | Zone 1 | IIB | T3 | - | - | - | INST | Ex'd | TOPWORX | DXS-0H1YNMB | - | CSA Group Testing UK Ltd | IECEx SIR 07.0093X | Gb | IIC | T6 | IP66/67 | - | [6 empty] | - | IS-0394 WATER INJECTOR WELL | 628-IJBNA-1027
524 | 628-03-UV-271 | SOLENOID VALVE | MEZZANINE DECK(WHCP) | - | - | - | Zone 1 | IIB | T3 | - | - | - | INST | Ex'd | IMI MAXSEAL | ICO3S 'Y013AA3V1BS | - | Certification Management Limited | IECEx CML 16.0035X | Gb | IIB | T4 | IP66/IP67 | - | [6 empty] | - | IS-0394 WATER INJECTOR WELL | 628-IJBND-8442
525 | 628-03-HS-271C | PUSH BUTTON (OPEN) | MEZZANINE DECK(WHCP) | - | - | - | Zone 1 | IIB | T3 | - | - | - | HS | Ex'd | STAHL | 8003/111-001 | - | Physikalisch-Technische Bundesanstalt (PTB) | IECEx PTB 06.0065X | Gb | IIC | T6 | IP66 | - | [6 empty] | - | IS-0394 WATER INJECTOR WELL | 628-IJBND-8432
526 | 628-03-HS-271D | PUSH BUTTON (CLOSE) | MEZZANINE DECK(WHCP) | - | - | - | Zone 1 | IIB | T3 | - | - | - | HS | Ex'd | STAHL | 8003/111-001 | - | Physikalisch-Technische Bundesanstalt (PTB) | IECEx PTB 06.0065X | Gb | IIC | T6 | IP66 | - | [6 empty] | - | IS-0394 WATER INJECTOR WELL | 628-IJBND-8432
527 | 628-03-PZT-271 | PRESSURE TRANSMITTER | MEZZANINE DECK(WHCP) | - | - | - | Zone 1 | IIB | T3 | - | - | - | INST | Ex'd | YOKOGAWA | EJX630A-JDS4N-02DDN/KU22/X2/A/C3/T15/M15 | - | DEKRA | KEMA 04ATEX1116 X | Gb | IIC | T5 | IP66/IP67 | - | [6 empty] | - | IS-0394 WATER INJECTOR WELL | 628-IJBNA-8431
528 | 628-03-UV-272 | SOLENOID VALVE | MEZZANINE DECK(WHCP) | - | - | - | Zone 1 | IIB | T3 | - | - | - | INST | Ex'd | IMI MAXSEAL | ICO3S 'Y013AA3V1BS | - | Certification Management Limited | IECEx CML 16.0035X | Gb | IIB | T4 | IP66/IP67 | - | [6 empty] | - | IS-0394 WATER INJECTOR WELL | 628-IJBND-8442
529 | 628-03-HS-272C | PUSH BUTTON (OPEN) | MEZZANINE DECK(WHCP) | - | - | - | Zone 1 | IIB | T3 | - | - | - | HS | Ex'd | STAHL | 8003/111-001 | - | Physikalisch-Technische Bundesanstalt (PTB) | IECEx PTB 06.0065X | Gb | IIC | T6 | IP66 | - | [6 empty] | - | IS-0394 WATER INJECTOR WELL | 628-IJBND-8432
530 | 628-03-HS-272D | PUSH BUTTON (CLOSE) | MEZZANINE DECK(WHCP) | - | - | - | Zone 1 | IIB | T3 | - | - | - | HS | Ex'd | STAHL | 8003/111-001 | - | Physikalisch-Technische Bundesanstalt (PTB) | IECEx PTB 06.0065X | Gb | IIC | T6 | IP66 | - | [6 empty] | - | IS-0394 WATER INJECTOR WELL | 628-IJBND-8432
531 | 628-03-PZT-272 | PRESSURE TRANSMITTER | MEZZANINE DECK(WHCP) | - | - | - | Zone 1 | IIB | T3 | - | - | - | INST | Ex'd | YOKOGAWA | EJA530E-JDS4N-02DDN/KU22/X2/A/C3/T08/M15 | - | DEKRA | KEMA 04ATEX1116 X | Gb | IIC | T5 | IP66/IP67 | - | [6 empty] | - | IS-0394 WATER INJECTOR WELL | 628-IJBNA-8431
532 | 628-03-PZT-101 | PRESSURE TRANSMITTER | MEZZANINE DECK | - | - | - | Zone 1 | IIB | T3 | - | - | - | INST | Ex'd | Honeywell | YSTG78L-J1(H)000-1-C-HHS-11C-B-31A7-F1,FG,FX,(IN),(TP),PM,(PT),F5,04-0000 | - | CSA Group Testing UK Ltd. | IECEx SIR 12.0100X | Gb | - | - | - | - | [6 empty] | - | IS-0396 WATER INJECTOR WELL | 628-IJBNA-1025
533 | 628-03-GZT-101 | POSITION TRANSMITTER | ACCESS DECK (MZD) | - | - | - | Zone 1 | IIB | T3 | - | - | - | INST | Ex'd | TOPWORX | DXS-0H1YNMB | - | CSA Group Testing UK Ltd | IECEx SIR 07.0093X | Gb | IIC | T6 | IP66/67 | - | [6 empty] | - | IS-0396 WATER INJECTOR WELL | 628-IJBNA-1024
534 | 628-03-UV-291 | SOLENOID VALVE | MEZZANINE DECK(WHCP) | - | - | - | Zone 1 | IIB | T3 | - | - | - | INST | Ex'd | IMI MAXSEAL | ICO3S 'Y013AA3V1BS | - | Certification Management Limited | IECEx CML 16.0035X | Gb | IIB | T4 | IP66/IP67 | - | [6 empty] | - | IS-0396 WATER INJECTOR WELL | 628-IJBND-8443
535 | 628-03-HS-291C | PUSH BUTTON (OPEN) | MEZZANINE DECK(WHCP) | - | - | - | Zone 1 | IIB | T3 | - | - | - | HS | Ex'd | STAHL | 8003/111-001 | - | Physikalisch-Technische Bundesanstalt (PTB) | IECEx PTB 06.0065X | Gb | IIC | T6 | IP66 | - | [6 empty] | - | IS-0396 WATER INJECTOR WELL | 628-IJBND-8433
536 | 628-03-HS-291D | PUSH BUTTON (CLOSE) | MEZZANINE DECK(WHCP) | - | - | - | Zone 1 | IIB | T3 | - | - | - | HS | Ex'd | STAHL | 8003/111-001 | - | Physikalisch-Technische Bundesanstalt (PTB) | IECEx PTB 06.0065X | Gb | IIC | T6 | IP66 | - | [6 empty] | - | IS-0396 WATER INJECTOR WELL | 628-IJBND-8433
537 | 628-03-PZT-291 | PRESSURE TRANSMITTER | MEZZANINE DECK(WHCP) | - | - | - | Zone 1 | IIB | T3 | - | - | - | INST | Ex'd | YOKOGAWA | EJX630A-JDS4N-02DDN/KU22/X2/A/C3/T15/M15 | - | DEKRA | KEMA 04ATEX1116 X | Gb | IIC | T5 | IP66/IP67 | - | [6 empty] | - | IS-0396 WATER INJECTOR WELL | 628-IJBNA-8431
538 | 628-03-UV-292 | SOLENOID VALVE | MEZZANINE DECK(WHCP) | - | - | - | Zone 1 | IIB | T3 | - | - | - | INST | Ex'd | IMI MAXSEAL | ICO3S 'Y013AA3V1BS | - | Certification Management Limited | IECEx CML 16.0035X | Gb | IIB | T4 | IP66/IP67 | - | [6 empty] | - | IS-0396 WATER INJECTOR WELL | 628-IJBND-8443
539 | 628-03-HS-292C | PUSH BUTTON (OPEN) | MEZZANINE DECK(WHCP) | - | - | - | Zone 1 | IIB | T3 | - | - | - | HS | Ex'd | STAHL | 8003/111-001 | - | Physikalisch-Technische Bundesanstalt (PTB) | IECEx PTB 06.0065X | Gb | IIC | T6 | IP66 | - | [6 empty] | - | IS-0396 WATER INJECTOR WELL | 628-IJBND-8433
540 | 628-03-HS-292D | PUSH BUTTON (CLOSE) | MEZZANINE DECK(WHCP) | - | - | - | Zone 1 | IIB | T3 | - | - | - | HS | Ex'd | STAHL | 8003/111-001 | - | Physikalisch-Technische Bundesanstalt (PTB) | IECEx PTB 06.0065X | Gb | IIC | T6 | IP66 | - | [6 empty] | - | IS-0396 WATER INJECTOR WELL | 628-IJBND-8433
541 | 628-03-PZT-292 | PRESSURE TRANSMITTER | MEZZANINE DECK(WHCP) | - | - | - | Zone 1 | IIB | T3 | - | - | - | INST | Ex'd | YOKOGAWA | EJA530E-JDS4N-02DDN/KU22/X2/A/C3/T08/M15 | - | DEKRA | KEMA 04ATEX1116 X | Gb | IIC | T5 | IP66/IP67 | - | [6 empty] | - | IS-0396 WATER INJECTOR WELL | 628-IJBNA-8431
542 | 628-03-PZT-121 | PRESSURE TRANSMITTER | MEZZANINE DECK | - | - | - | Zone 1 | IIB | T3 | - | - | - | INST | Ex'd | Honeywell | YSTG78L-J1(H)000-1-C-HHS-11C-B-31A7-F1,FG,FX,(IN),(TP),PM,(PT),F5,04-0000 | - | CSA Group Testing UK Ltd. | IECEx SIR 12.0100X | Gb | - | - | - | - | [6 empty] | - | IS-0400 WATER INJECTOR WELL | 628-IJBNA-1022
543 | 628-03-GZT-121 | POSITION TRANSMITTER | ACCESS DECK (MZD) | - | - | - | Zone 1 | IIB | T3 | - | - | - | INST | Ex'd | TOPWORX | DXS-0H1YNMB | - | CSA Group Testing UK Ltd | IECEx SIR 07.0093X | Gb | IIC | T6 | IP66/67 | - | [6 empty] | - | IS-0400 WATER INJECTOR WELL | 628-IJBNA-1023
544 | 628-03-UV-311 | SOLENOID VALVE | MEZZANINE DECK(WHCP) | - | - | - | Zone 1 | IIB | T3 | - | - | - | INST | Ex'd | IMI MAXSEAL | ICO3S 'Y013AA3V1BS | - | Certification Management Limited | IECEx CML 16.0035X | Gb | IIB | T4 | IP66/IP67 | - | [6 empty] | - | IS-0400 WATER INJECTOR WELL | 628-IJBND-8441
545 | 628-03-HS-311C | PUSH BUTTON (OPEN) | MEZZANINE DECK(WHCP) | - | - | - | Zone 1 | IIB | T3 | - | - | - | HS | Ex'd | STAHL | 8003/111-001 | - | Physikalisch-Technische Bundesanstalt (PTB) | IECEx PTB 06.0065X | Gb | IIC | T6 | IP66 | - | [6 empty] | - | IS-0400 WATER INJECTOR WELL | 628-IJBND-8431
546 | 628-03-HS-311D | PUSH BUTTON (CLOSE) | MEZZANINE DECK(WHCP) | - | - | - | Zone 1 | IIB | T3 | - | - | - | HS | Ex'd | STAHL | 8003/111-001 | - | Physikalisch-Technische Bundesanstalt (PTB) | IECEx PTB 06.0065X | Gb | IIC | T6 | IP66 | - | [6 empty] | - | IS-0400 WATER INJECTOR WELL | 628-IJBND-8431
547 | 628-03-PZT-311 | PRESSURE TRANSMITTER | MEZZANINE DECK(WHCP) | - | - | - | Zone 1 | IIB | T3 | - | - | - | INST | Ex'd | YOKOGAWA | EJX630A-JDS4N-02DDN/KU22/X2/A/C3/T15/M15 | - | DEKRA | KEMA 04ATEX1116 X | Gb | IIC | T5 | IP66/IP67 | - | [6 empty] | - | IS-0400 WATER INJECTOR WELL | 628-IJBNA-8430
548 | 628-03-UV-312 | SOLENOID VALVE | MEZZANINE DECK(WHCP) | - | - | - | Zone 1 | IIB | T3 | - | - | - | INST | Ex'd | IMI MAXSEAL | ICO3S 'Y013AA3V1BS | - | Certification Management Limited | IECEx CML 16.0035X | Gb | IIB | T4 | IP66/IP67 | - | [6 empty] | - | IS-0400 WATER INJECTOR WELL | 628-IJBND-8441
549 | 628-03-HS-312C | PUSH BUTTON (OPEN) | MEZZANINE DECK(WHCP) | - | - | - | Zone 1 | IIB | T3 | - | - | - | HS | Ex'd | STAHL | 8003/111-001 | - | Physikalisch-Technische Bundesanstalt (PTB) | IECEx PTB 06.0065X | Gb | IIC | T6 | IP66 | - | [6 empty] | - | IS-0400 WATER INJECTOR WELL | 628-IJBND-8431
550 | 628-03-HS-312D | PUSH BUTTON (CLOSE) | MEZZANINE DECK(WHCP) | - | - | - | Zone 1 | IIB | T3 | - | - | - | HS | Ex'd | STAHL | 8003/111-001 | - | Physikalisch-Technische Bundesanstalt (PTB) | IECEx PTB 06.0065X | Gb | IIC | T6 | IP66 | - | [6 empty] | - | IS-0400 WATER INJECTOR WELL | 628-IJBND-8431
551 | 628-03-PZT-312 | PRESSURE TRANSMITTER | MEZZANINE DECK(WHCP) | - | - | - | Zone 1 | IIB | T3 | - | - | - | INST | Ex'd | YOKOGAWA | EJA530E-JDS4N-02DDN/KU22/X2/A/C3/T08/M15 | - | DEKRA | KEMA 04ATEX1116 X | Gb | IIC | T5 | IP66/IP67 | - | [6 empty] | - | IS-0400 WATER INJECTOR WELL | 628-IJBNA-8430
552 | 628-84-PZT-363A | PRESSURE TRANSMITTER | CELLAR DECK | - | - | - | Zone 1 | IIB | T3 | - | - | - | INST | Ex'd | Honeywell | YSTG78L-J1(H)000-1-C-HHS-11C-B-31A7-F1,FG,FX,(IN),(TP),PM,(PT),F5,04-0000 | - | CSA Group Testing UK Ltd. | IECEx SIR 12.0100X | Gb | - | - | - | - | [6 empty] | - | PRODUCTION RISER | 628-IJBNA-2021
553 | 628-84-PZT-363B | PRESSURE TRANSMITTER | CELLAR DECK | - | - | - | Zone 1 | IIB | T3 | - | - | - | INST | Ex'd | Honeywell | YSTG78L-J1(H)000-1-C-HHS-11C-B-31A7-F1,FG,FX,(IN),(TP),PM,(PT),F5,04-0000 | - | CSA Group Testing UK Ltd. | IECEx SIR 12.0100X | Gb | - | - | - | - | [6 empty] | - | PRODUCTION RISER | 628-IJBNA-2022
554 | 628-84-PZT-363C | PRESSURE TRANSMITTER | CELLAR DECK | - | - | - | Zone 1 | IIB | T3 | - | - | - | INST | Ex'd | Honeywell | YSTG78L-J1(H)000-1-C-HHS-11C-B-31A7-F1,FG,FX,(IN),(TP),PM,(PT),F5,04-0000 | - | CSA Group Testing UK Ltd. | IECEx SIR 12.0100X | Gb | - | - | - | - | [6 empty] | - | PRODUCTION RISER | 628-IJBNA-2023
555 | 628-84-HS-361 | PUSH BUTTON (RESET) | ESDV / SUMP DECK | - | - | - | Zone 1 | IIB | T3 | - | - | - | HS | Ex'd | STAHL | 8146/5061 | - | Physikalisch-Technische Bundesanstalt (PTB) | IECEx PTB 06.0090 | Gb | IIC | T6 | IP66 | - | [6 empty] | - | PRODUCTION RISER | 628-IJBND-3024
556 | 628-84-UV-361-A1 | SOLENOID VALVE | ESDV / SUMP DECK | - | - | - | Zone 1 | IIB | T3 | - | - | - | INST | Ex'd | BIFOLD | FP15/S1/M/32/S/77A-24D/30/EP | - | SGS Fimko Oy | Baseefa10ATEX0026 | Gb | IIC | T4 | IP66/IP67 | - | [6 empty] | - | PRODUCTION RISER | 628-IJBND-3021
557 | 628-84-UV-361-A2 | SOLENOID VALVE | ESDV / SUMP DECK | - | - | - | Zone 1 | IIB | T3 | - | - | - | INST | Ex'd | BIFOLD | FP05/S0A/M/32/NO/S/77A-24D/65 | - | SGS Fimko Oy | Baseefa10ATEX0026 | Gb | IIC | T4 | IP66/IP67 | - | [6 empty] | - | PRODUCTION RISER | 628-IJBND-3021
558 | 628-84-PZT-366A | PRESSURE TRANSMITTER | CELLAR DECK | - | - | - | Zone 1 | IIB | T3 | - | - | - | INST | Ex'd | Honeywell | YSTG78L-J1(H)000-1-C-HHS-11C-B-31A7-F1,FG,FX,(IN),(TP),PM,(PT),F5,04-0000 | - | CSA Group Testing UK Ltd. | IECEx SIR 12.0100X | Gb | - | - | - | - | [6 empty] | - | LIFT GAS RISER | 628-IJBNA-2021
559 | 628-84-PZT-366B | PRESSURE TRANSMITTER | CELLAR DECK | - | - | - | Zone 1 | IIB | T3 | - | - | - | INST | Ex'd | Honeywell | YSTG78L-J1(H)000-1-C-HHS-11C-B-31A7-F1,FG,FX,(IN),(TP),PM,(PT),F5,04-0000 | - | CSA Group Testing UK Ltd. | IECEx SIR 12.0100X | Gb | - | - | - | - | [6 empty] | - | LIFT GAS RISER | 628-IJBNA-2022
560 | 628-84-PZT-366C | PRESSURE TRANSMITTER | CELLAR DECK | - | - | - | Zone 1 | IIB | T3 | - | - | - | INST | Ex'd | Honeywell | YSTG78L-J1(H)000-1-C-HHS-11C-B-31A7-F1,FG,FX,(IN),(TP),PM,(PT),F5,04-0000 | - | CSA Group Testing UK Ltd. | IECEx SIR 12.0100X | Gb | - | - | - | - | [6 empty] | - | LIFT GAS RISER | 628-IJBNA-2023
561 | 628-84-HS-365 | PUSH BUTTON (RESET) | ESDV / SUMP DECK | - | - | - | Zone 1 | IIB | T3 | - | - | - | HS | Ex'd | STAHL | 8146/5061 | - | Physikalisch-Technische Bundesanstalt (PTB) | IECEx PTB 06.0090 | Gb | IIC | T6 | IP66 | - | [6 empty] | - | LIFT GAS RISER | 628-IJBND-3024
562 | 628-84-UV-365-A1 | SOLENOID VALVE | ESDV / SUMP DECK | - | - | - | Zone 1 | IIB | T3 | - | - | - | INST | Ex'd | BIFOLD | FP15/S1/M/32/S/77A-24D/30/EP | - | SGS Fimko Oy | Baseefa10ATEX0026 | Gb | IIC | T4 | IP66/IP67 | - | [6 empty] | - | LIFT GAS RISER | 628-IJBND-3021
563 | 628-84-UV-365-A2 | SOLENOID VALVE | ESDV / SUMP DECK | - | - | - | Zone 1 | IIB | T3 | - | - | - | INST | Ex'd | BIFOLD | FP05/S0A/M/32/NO/S/77A-24D/65 | - | SGS Fimko Oy | Baseefa10ATEX0026 | Gb | IIC | T4 | IP66/IP67 | - | [6 empty] | - | LIFT GAS RISER | 628-IJBND-3021
564 | 628-37-PZT-002A | PRESSURE TRANSMITTER | MEZZANINE DECK | - | - | - | Zone 1 | IIB | T3 | - | - | - | INST | Ex'd | Honeywell | YSTG78L-J1(H)000-1-C-HHS-11C-B-31A7-F1,FG,FX,(IN),(TP),PM,(PT),F5,04-0000 | - | CSA Group Testing UK Ltd. | IECEx SIR 12.0100X | Gb | - | - | - | - | [6 empty] | - | 628-37-V-001 (INSTRUMENT AIR RECEIVER) | 628-IJBNA-2021
565 | 628-37-PZT-002B | PRESSURE TRANSMITTER | MEZZANINE DECK | - | - | - | Zone 1 | IIB | T3 | - | - | - | INST | Ex'd | Honeywell | YSTG78L-J1(H)000-1-C-HHS-11C-B-31A7-F1,FG,FX,(IN),(TP),PM,(PT),F5,04-0000 | - | CSA Group Testing UK Ltd. | IECEx SIR 12.0100X | Gb | - | - | - | - | [6 empty] | - | 628-37-V-001 (INSTRUMENT AIR RECEIVER) | 628-IJBNA-2022
566 | 628-37-PZT-002C | PRESSURE TRANSMITTER | MEZZANINE DECK | - | - | - | Zone 1 | IIB | T3 | - | - | - | INST | Ex'd | Honeywell | YSTG78L-J1(H)000-1-C-HHS-11C-B-31A7-F1,FG,FX,(IN),(TP),PM,(PT),F5,04-0000 | - | CSA Group Testing UK Ltd. | IECEx SIR 12.0100X | Gb | - | - | - | - | [6 empty] | - | 628-37-V-001 (INSTRUMENT AIR RECEIVER) | 628-IJBNA-2023
567 | 628-42-PDZT-007 | DIFF. PRESSURE TRANSMITTER | ESDV / SUMP DECK | - | - | - | Zone 1 | IIB | T3 | - | - | - | INST | Ex'd | Honeywell | YSTD730-J1(A)M4AS-1-C-HHS-13C-B-31A7-F1,FG,FX,FE,(IN),(TP),PM,(PT),F5,04-0000 | - | CSA Group Testing UK Ltd. | IECEx SIR 12.0100X | Gb | IIC | T4 | IP66/IP67 | - | [6 empty] | - | IRCD - DEMULSIFIER | 628-IJBNA-3021
568 | 628-42-PDZT-008 | DIFF. PRESSURE TRANSMITTER | ESDV / SUMP DECK | - | - | - | Zone 1 | IIB | T3 | - | - | - | INST | Ex'd | Honeywell | YSTD730-J1(A)M4AS-1-C-HHS-13C-B-31A7-F1,FG,FX,FE,(IN),(TP),PM,(PT),F5,04-0000 | - | CSA Group Testing UK Ltd. | IECEx SIR 12.0100X | Gb | IIC | T4 | IP66/IP67 | - | [6 empty] | - | IRCD - MEG | 628-IJBNA-3021
569 | 628-42-PDZT-009 | DIFF. PRESSURE TRANSMITTER | ESDV / SUMP DECK | - | - | - | Zone 1 | IIB | T3 | - | - | - | INST | Ex'd | Honeywell | YSTD730-J1(A)M4AS-1-C-HHS-13C-B-31A7-F1,FG,FX,FE,(IN),(TP),PM,(PT),F5,04-0000 | - | CSA Group Testing UK Ltd. | IECEx SIR 12.0100X | Gb | IIC | T4 | IP66/IP67 | - | [6 empty] | - | IRCD - CORROSION INHIBITION | 628-IJBNA-3021
570 | 628-42-PZT-001 | PRESSURE TRANSMITTER | ESDV / SUMP DECK | - | - | - | Zone 1 | IIB | T3 | - | - | - | INST | Ex'd | Honeywell | YSTG78L-J1(H)000-1-C-HHS-11C-B-31A7-F1,FG,FX,(IN),(TP),PM,(PT),F5,04-0000 | - | CSA Group Testing UK Ltd. | IECEx SIR 12.0100X | Gb | - | - | - | - | [6 empty] | - | IRCD - DEMULSIFIER | 628-IJBNA-3021
571 | 628-42-PZT-002 | PRESSURE TRANSMITTER | ESDV / SUMP DECK | - | - | - | Zone 1 | IIB | T3 | - | - | - | INST | Ex'd | Honeywell | YSTG78L-J1(H)000-1-C-HHS-11C-B-31A7-F1,FG,FX,(IN),(TP),PM,(PT),F5,04-0000 | - | CSA Group Testing UK Ltd. | IECEx SIR 12.0100X | Gb | - | - | - | - | [6 empty] | - | IRCD - MEG | 628-IJBNA-3021
572 | 628-42-PZT-003 | PRESSURE TRANSMITTER | ESDV / SUMP DECK | - | - | - | Zone 1 | IIB | T3 | - | - | - | INST | Ex'd | Honeywell | YSTG78L-J1(H)000-1-C-HHS-11C-B-31A7-F1,FG,FX,(IN),(TP),PM,(PT),F5,04-0000 | - | CSA Group Testing UK Ltd. | IECEx SIR 12.0100X | Gb | - | - | - | - | [6 empty] | - | IRCD - CORROSION INHIBITION | 628-IJBNA-3021
573 | 628-42-HS-001 | PUSH BUTTON (RESET) | ESDV / SUMP DECK | - | - | - | Zone 1 | IIB | T3 | - | - | - | HS | Ex'd | STAHL | 8146/5061 | - | Physikalisch-Technische Bundesanstalt (PTB) | IECEx PTB 06.0090 | Gb | IIC | T6 | IP66 | - | [6 empty] | - | IRCD - DEMULSIFIER | 628-IJBND-3022
574 | 628-42-HS-002 | PUSH BUTTON (RESET) | ESDV / SUMP DECK | - | - | - | Zone 1 | IIB | T3 | - | - | - | HS | Ex'd | STAHL | 8146/5061 | - | Physikalisch-Technische Bundesanstalt (PTB) | IECEx PTB 06.0090 | Gb | IIC | T6 | IP66 | - | [6 empty] | - | IRCD - MEG | 628-IJBND-3022
575 | 628-42-HS-003 | PUSH BUTTON (RESET) | ESDV / SUMP DECK | - | - | - | Zone 1 | IIB | T3 | - | - | - | HS | Ex'd | STAHL | 8146/5061 | - | Physikalisch-Technische Bundesanstalt (PTB) | IECEx PTB 06.0090 | Gb | IIC | T6 | IP66 | - | [6 empty] | - | IRCD - CORROSION INHIBITION | 628-IJBND-3022
576 | 628-42-UV-001 | SOLENOID VALVE | ESDV / SUMP DECK | - | - | - | Zone 1 | IIB | T3 | - | - | - | INST | Ex'd | BIFOLD | FP05/S0A/M/32/NC/S/77A-24D/65 | - | SGS Fimko Oy | Baseefa10ATEX0026 | Gb | IIC | T4 | IP66/IP67 | - | [6 empty] | - | IRCD - DEMULSIFIER | 628-IJBND-3032
577 | 628-42-UV-002 | SOLENOID VALVE | ESDV / SUMP DECK | - | - | - | Zone 1 | IIB | T3 | - | - | - | INST | Ex'd | BIFOLD | FP05/S0A/M/32/NC/S/77A-24D/65 | - | SGS Fimko Oy | Baseefa10ATEX0026 | Gb | IIC | T4 | IP66/IP67 | - | [6 empty] | - | IRCD - MEG | 628-IJBND-3032
578 | 628-42-UV-003 | SOLENOID VALVE | ESDV / SUMP DECK | - | - | - | Zone 1 | IIB | T3 | - | - | - | INST | Ex'd | BIFOLD | FP05/S0A/M/32/NC/S/77A-24D/65 | - | SGS Fimko Oy | Baseefa10ATEX0026 | Gb | IIC | T4 | IP66/IP67 | - | [6 empty] | - | IRCD - CORROSION INHIBITION | 628-IJBND-3032
579 | 628-84-PZT-502 | PRESSURE TRANSMITTER | MEZZANINE DECK(WHCP) | - | - | - | Zone 1 | IIB | T3 | - | - | - | INST | Ex'd | YOKOGAWA | EJA530E-JDS4N-02DDN/KU22/X2/A/C3/T08/M15 | - | DEKRA | KEMA 04ATEX1116 X | Gb | IIC | T5 | IP66/IP67 | - | [6 empty] | - | 628-84-A-002 (WHCP) | 628-IJBNA-8430
580 | 628-84-PZT-504 | PRESSURE TRANSMITTER | MEZZANINE DECK(WHCP) | - | - | - | Zone 1 | IIB | T3 | - | - | - | INST | Ex'd | YOKOGAWA | EJX630A-JDS4N-02DDN/KU22/X2/A/C3/T15/M15 | - | DEKRA | KEMA 04ATEX1116 X | Gb | IIC | T5 | IP66/IP67 | - | [6 empty] | - | 628-84-A-002 (WHCP) | 628-IJBNA-8430
581 | 628-84-LZT-510 | LEVEL TRANSMITTER | MEZZANINE DECK(WHCP) | - | - | - | Zone 1 | IIB | T3 | - | - | - | INST | Ex'd | YOKOGAWA | EJA110E-JHS5G-92DDN/KU22/X2/A/C3/M01/T12 | - | DEKRA | KEMA 04ATEX1116 X | Gb | IIC | T5 | IP66/IP67 | - | [6 empty] | - | 628-84-A-002 (WHCP) | 628-IJBNA-8430
582 | 628-84-UV-500 | SOLENOID VALVE | MEZZANINE DECK(WHCP) | - | - | - | Zone 1 | IIB | T3 | - | - | - | INST | Ex'd | IMI MAXSEAL | ICO3S 'Y013AA3V1BS | - | Certification Management Limited | IECEx CML 16.0035X | Gb | IIB | T4 | IP66/IP67 | - | [6 empty] | - | 628-84-A-002 (WHCP) | 628-IJBND-8440
583 | 628-84-UV-501 | SOLENOID VALVE | MEZZANINE DECK(WHCP) | - | - | - | Zone 1 | IIB | T3 | - | - | - | INST | Ex'd | IMI MAXSEAL | ICO3S 'Y013AA3V1BS | - | Certification Management Limited | IECEx CML 16.0035X | Gb | IIB | T4 | IP66/IP67 | - | [6 empty] | - | 628-84-A-002 (WHCP) | 628-IJBND-8440
584 | 628-84-HZS-500 | ESD-1 PUSHBUTTON | MEZZANINE DECK(WHCP) | - | - | - | Zone 1 | IIB | T3 | - | - | - | HS | Ex'd | STAHL | 8003/111-010S 8602A0751 | - | Physikalisch-Technische Bundesanstalt (PTB) | IECEx PTB 06.0065X | Gb | IIC | T6 | IP66 | - | [6 empty] | - | 628-84-A-002 (WHCP) | 628-IJBND-8430
585 | 628-84-HZS-501 | ESD-2 PUSHBUTTON | MEZZANINE DECK(WHCP) | - | - | - | Zone 1 | IIB | T3 | - | - | - | HS | Ex'd | STAHL | 8003/111-010S 8602A0751 | - | Physikalisch-Technische Bundesanstalt (PTB) | IECEx PTB 06.0065X | Gb | IIC | T6 | IP66 | - | [6 empty] | - | 628-84-A-002 (WHCP) | 628-IJBND-8430
586 | 628-84-HS-502 | ESD-1 RESET PUSHBUTTON | MEZZANINE DECK(WHCP) | - | - | - | Zone 1 | IIB | T3 | - | - | - | HS | Ex'd | STAHL | 8003/111-001 8602 | - | Physikalisch-Technische Bundesanstalt (PTB) | IECEx PTB 06.0065X | Gb | IIC | T6 | IP66 | - | [6 empty] | - | 628-84-A-002 (WHCP) | 628-IJBND-8430
587 | 628-84-HS-503 | ESD-2 RESET PUSHBUTTON | MEZZANINE DECK(WHCP) | - | - | - | Zone 1 | IIB | T3 | - | - | - | HS | Ex'd | STAHL | 8003/111-001 8602 | - | Physikalisch-Technische Bundesanstalt (PTB) | IECEx PTB 06.0065X | Gb | IIC | T6 | IP66 | - | [6 empty] | - | 628-84-A-002 (WHCP) | 628-IJBND-8430
588 | 628-84-HS-504 | PUSH BUTTON | MEZZANINE DECK(WHCP) | - | - | - | Zone 1 | IIB | T3 | - | - | - | HS | Ex'd | STAHL | 8003/111-001 8602 | - | Physikalisch-Technische Bundesanstalt (PTB) | IECEx PTB 06.0065X | Gb | IIC | T6 | IP66 | - | [6 empty] | - | 628-84-A-002 (WHCP) | 628-IJBND-8430
589 | 628-84-UL-510 | LAMP INDICATOR | MEZZANINE DECK(WHCP) | - | - | - | Zone 1 | IIB | T3 | - | - | - | INST | Ex'd | STAHL | 8013/311-AL | - | Physikalisch-Technische Bundesanstalt (PTB) | IECEx PTB 06.0065X | Gb | IIC | T6 | IP66 | - | [6 empty] | - | 628-84-A-002 (WHCP) | 628-IJBND-8440
590 | 628-84-UL-511 | LAMP INDICATOR | MEZZANINE DECK(WHCP) | - | - | - | Zone 1 | IIB | T3 | - | - | - | INST | Ex'd | STAHL | 8013/311-AL | - | Physikalisch-Technische Bundesanstalt (PTB) | IECEx PTB 06.0065X | Gb | IIC | T6 | IP66 | - | [6 empty] | - | 628-84-A-002 (WHCP) | 628-IJBND-8440
591 | 628-84-LZT-520 | LEVEL TRANSMITTER | MEZZANINE DECK（HPU） | - | - | - | Zone 1 | IIB | T3 | - | - | - | INST | Ex'd | YOKOGAWA | EJA110E-JHS5G-92DDN/KU22/X2/A/C3/M01/T12 | - | DEKRA | KEMA 04ATEX1116 X | Gb | IIC | T5 | IP66/IP67 | - | [6 empty] | - | 628-84-A-004 (HPU - DIVERTER VALVE) | 628-IJBNA-8450
592 | 628-84-PZT-522 | PRESSURE TRANSMITTER | MEZZANINE DECK（HPU） | - | - | - | Zone 1 | IIB | T3 | - | - | - | INST | Ex'd | YOKOGAWA | EJA530E-JBS4N-02DDN/KU22/X2/A/C3/T06/M15 | - | DEKRA | KEMA 04ATEX1116 X | Gb | IIC | T5 | IP66/IP67 | - | [6 empty] | - | 628-84-A-004 (HPU - DIVERTER VALVE) | 628-IJBNA-8450
593 | 628-84-UV-520 | SOLENOID VALVE | MEZZANINE DECK（HPU） | - | - | - | Zone 1 | IIB | T3 | - | - | - | INST | Ex'd | IMI MAXSEAL | ICO3S 'Y013AA3V1BS | - | Certification Management Limited | IECEx CML 16.0035X | Gb | IIB | T4 | IP66/IP67 | - | [6 empty] | - | 628-84-A-004 (HPU - DIVERTER VALVE) | 628-IJBND-8450
594 | 628-78-PZT-001 | PRESSURE TRANSMITTER | MAIN DECK | - | - | - | Zone 1 | IIB | T3 | - | - | - | INST | Ex'd | Honeywell | YSTG78L-J1(H)000-1-C-HHS-11C-B-31A7-F1,FG,FX,(IN),(TP),PM,(PT),F5,04-0000 | - | CSA Group Testing UK Ltd. | IECEx SIR 12.0100X | Gb | - | - | - | - | [6 empty] | - | COMMON DRILLING RIG | 628-IJBNA-1026
595 | 628-78-HZS-006 | ESD-1 PUSHBUTTON | CELLAR DECK | - | - | - | Zone 1 | IIB | T3 | - | - | - | HS | Ex'd | E2S | STEXCP8PTDDLAS3AXYN | - | UL Solutions (Demko) | IECEx ULD 15.0018X | Gb | IIC | T6 | IP66/IP67 | - | [6 empty] | - | COMMON | 628-IJBND-3024
596 | 628-78-HZS-007 | ESD-1 PUSHBUTTON | JACKET WALKAWAY | - | - | - | Zone 1 | IIB | T3 | - | - | - | HS | Ex'd | E2S | STEXCP8PTDDLAS3AXYN | - | UL Solutions (Demko) | IECEx ULD 15.0018X | Gb | IIC | T6 | IP66/IP67 | - | [6 empty] | - | COMMON | 628-IJBND-3024
597 | 628-55-FB-002 | BEACON (RED) | MAIN DECK | - | - | - | Zone 1 | IIB | T3 | - | - | - | FGS | Ex'd | E2S | STEXB2X21DC024AS3A1R/R | - | UL Solutions (Demko) | IECEx ULD 16.0017X | Gb | IIC | T4 | IP66/IP67 | - | [6 empty] | - | #N/A
598 | 628-55-FB-003 | BEACON (RED) | MAIN DECK | - | - | - | Zone 1 | IIB | T3 | - | - | - | FGS | Ex'd | E2S | STEXB2X21DC024AS3A1R/R | - | UL Solutions (Demko) | IECEx ULD 16.0017X | Gb | IIC | T4 | IP66/IP67 | - | [6 empty] | -
599 | 628-55-FB-004 | BEACON (RED) | MAIN DECK | - | - | - | Zone 1 | IIB | T3 | - | - | - | FGS | Ex'd | E2S | STEXB2X21DC024AS3A1R/R | - | UL Solutions (Demko) | IECEx ULD 16.0017X | Gb | IIC | T4 | IP66/IP67 | - | [6 empty] | -
600 | 628-55-FB-005 | BEACON (RED) | MAIN DECK | - | - | - | Zone 1 | IIB | T3 | - | - | - | FGS | Ex'd | E2S | STEXB2X21DC024AS3A1R/R | - | UL Solutions (Demko) | IECEx ULD 16.0017X | Gb | IIC | T4 | IP66/IP67 | - | [6 empty] | -
601 | 628-55-MAC-003 | MANUAL CALL POINT | MAIN DECK | - | - | - | Zone 1 | IIB | T3 | - | - | - | FGS | Ex'd | E2S | STEXCP8BGDPLAS3A1RN | - | UL Solutions (Demko) | IECEx ULD 15.0018X | Gb | IIC | T6 | IP66/IP67 | - | [6 empty] | -
602 | 628-55-MAC-004 | MANUAL CALL POINT | MAIN DECK | - | - | - | Zone 1 | IIB | T3 | - | - | - | FGS | Ex'd | E2S | STEXCP8BGDPLAS3A1RN | - | UL Solutions (Demko) | IECEx ULD 15.0018X | Gb | IIC | T6 | IP66/IP67 | - | [6 empty] | -
603 | 628-55-MAC-005 | MANUAL CALL POINT | MAIN DECK | - | - | - | Zone 1 | IIB | T3 | - | - | - | FGS | Ex'd | E2S | STEXCP8BGDPLAS3A1RN | - | UL Solutions (Demko) | IECEx ULD 15.0018X | Gb | IIC | T6 | IP66/IP67 | - | [6 empty] | -
604 | 628-55-FDI-009 | IR FLAME DETECTOR | MAIN DECK (E&I SHELTER) | - | - | - | Zone 1 | IIB | T3 | - | - | - | FGS | Ex'd | MSA | FlameGard 5 MSIR/5MSIR-1089 | - | SIRA | IECEx SIR 10.0191 | Gb | IIC | T5 | IP67 | - | [6 empty] | -
605 | 628-55-FDI-010 | IR FLAME DETECTOR | MAIN DECK (E&I SHELTER) | - | - | - | Zone 1 | IIB | T3 | - | - | - | FGS | Ex'd | MSA | FlameGard 5 MSIR/5MSIR-1089 | - | SIRA | IECEx SIR 10.0191 | Gb | IIC | T5 | IP67 | - | [6 empty] | -
606 | 628-55-FDI-011 | IR FLAME DETECTOR | MAIN DECK (E&I SHELTER) | - | - | - | Zone 1 | IIB | T3 | - | - | - | FGS | Ex'd | MSA | FlameGard 5 MSIR/5MSIR-1089 | - | SIRA | IECEx SIR 10.0191 | Gb | IIC | T5 | IP67 | - | [6 empty] | -
607 | 628-55-GDT-013 | TOXIC GAS DETECTOR | MAIN DECK (E&I SHELTER) | - | - | - | Zone 1 | IIB | T3 | - | - | - | FGS | Ex'd | MSA | ULTIMA XE/10213684 | - | FM Approvals LLC | IECEx FMG 07.0006X | Gb | IIC | T4 | IP66 | - | [6 empty] | -
608 | 628-55-GDT-014 | TOXIC GAS DETECTOR | MAIN DECK (E&I SHELTER) | - | - | - | Zone 1 | IIB | T3 | - | - | - | FGS | Ex'd | MSA | ULTIMA XE/10213684 | - | FM Approvals LLC | IECEx FMG 07.0006X | Gb | IIC | T4 | IP66 | - | [6 empty] | -
609 | 628-55-FB-001 | BEACON (RED) | MAIN DECK (E&I SHELTER) | - | - | - | Zone 1 | IIB | T3 | - | - | - | FGS | Ex'd | E2S | STEXB2X21DC024AS3A1R/R | - | UL Solutions (Demko) | IECEx ULD 16.0017X | Gb | IIC | T4 | IP66/IP67 | - | [6 empty] | -
610 | 628-55-MAC-001 | MANUAL CALL POINT | MAIN DECK (E&I SHELTER) | - | - | - | Zone 1 | IIB | T3 | - | - | - | FGS | Ex'd | E2S | STEXCP8BGDPLAS3A1RN | - | UL Solutions (Demko) | IECEx ULD 15.0018X | Gb | IIC | T6 | IP66/IP67 | - | [6 empty] | -
611 | 628-55-MAC-002 | MANUAL CALL POINT | MAIN DECK (E&I SHELTER) | - | - | - | Zone 1 | IIB | T3 | - | - | - | FGS | Ex'd | E2S | STEXCP8BGDPLAS3A1RN | - | UL Solutions (Demko) | IECEx ULD 15.0018X | Gb | IIC | T6 | IP66/IP67 | - | [6 empty] | -
612 | 628-55-SAA-001 | SOUNDER | MAIN DECK (E&I SHELTER) | - | - | - | Zone 1 | IIB | T3 | - | - | - | FGS | Ex'd | E2S | STEXS1FDC024AS3A1R | - | UL Solutions (Demko) | IECEx ULD 16.0017X | Gb | IIC | T5 | IP66 | - | [6 empty] | -
613 | 628-55-SAA-002 | SOUNDER | MAIN DECK | - | - | - | Zone 1 | IIB | T3 | - | - | - | FGS | Ex'd | E2S | STEXS1FDC024AS3A1R | - | UL Solutions (Demko) | IECEx ULD 16.0017X | Gb | IIC | T5 | IP66 | - | [6 empty] | -
614 | 628-55-SAA-003 | SOUNDER | MAIN DECK | - | - | - | Zone 1 | IIB | T3 | - | - | - | FGS | Ex'd | E2S | STEXS1FDC024AS3A1R | - | UL Solutions (Demko) | IECEx ULD 16.0017X | Gb | IIC | T5 | IP66 | - | [6 empty] | -
615 | 628-55-SAA-004 | SOUNDER | MAIN DECK | - | - | - | Zone 1 | IIB | T3 | - | - | - | FGS | Ex'd | E2S | STEXS1FDC024AS3A1R | - | UL Solutions (Demko) | IECEx ULD 16.0017X | Gb | IIC | T5 | IP66 | - | [6 empty] | -
616 | 628-55-SAA-005 | SOUNDER | MAIN DECK | - | - | - | Zone 1 | IIB | T3 | - | - | - | FGS | Ex'd | E2S | STEXS1FDC024AS3A1R | - | UL Solutions (Demko) | IECEx ULD 16.0017X | Gb | IIC | T5 | IP66 | - | [6 empty] | -
617 | 628-55-FDI-019 | IR FLAME DETECTOR | MAIN DECK (TRANSFORMER SHELTER) | - | - | - | Zone 1 | IIB | T3 | - | - | - | FGS | Ex'd | MSA | FlameGard 5 MSIR/5MSIR-1089 | - | SIRA | IECEx SIR 10.0191 | Gb | IIC | T5 | IP67 | - | [6 empty] | -
618 | 628-55-FDI-020 | IR FLAME DETECTOR | MAIN DECK (TRANSFORMER SHELTER) | - | - | - | Zone 1 | IIB | T3 | - | - | - | FGS | Ex'd | MSA | FlameGard 5 MSIR/5MSIR-1089 | - | SIRA | IECEx SIR 10.0191 | Gb | IIC | T5 | IP67 | - | [6 empty] | -
619 | 628-55-FB-101 | BEACON (RED) | MEZZANINE DECK | - | - | - | Zone 1 | IIB | T3 | - | - | - | FGS | Ex'd | E2S | STEXB2X21DC024AS3A1R/R | - | UL Solutions (Demko) | IECEx ULD 16.0017X | Gb | IIC | T4 | IP66/IP67 | - | [6 empty] | -
620 | 628-55-FB-102 | BEACON (RED) | MEZZANINE DECK | - | - | - | Zone 1 | IIB | T3 | - | - | - | FGS | Ex'd | E2S | STEXB2X21DC024AS3A1R/R | - | UL Solutions (Demko) | IECEx ULD 16.0017X | Gb | IIC | T4 | IP66/IP67 | - | [6 empty] | -
621 | 628-55-FB-103 | BEACON (RED) | MEZZANINE DECK | - | - | - | Zone 1 | IIB | T3 | - | - | - | FGS | Ex'd | E2S | STEXB2X21DC024AS3A1R/R | - | UL Solutions (Demko) | IECEx ULD 16.0017X | Gb | IIC | T4 | IP66/IP67 | - | [6 empty] | -
622 | 628-55-FDI-101 | IR FLAME DETECTOR | MEZZANINE DECK | - | - | - | Zone 1 | IIB | T3 | - | - | - | FGS | Ex'd | MSA | FlameGard 5 MSIR/5MSIR-1089 | - | SIRA | IECEx SIR 10.0191 | Gb | IIC | T5 | IP67 | - | [6 empty] | -
623 | 628-55-FDI-103 | IR FLAME DETECTOR | MEZZANINE DECK | - | - | - | Zone 1 | IIB | T3 | - | - | - | FGS | Ex'd | MSA | FlameGard 5 MSIR/5MSIR-1089 | - | SIRA | IECEx SIR 10.0191 | Gb | IIC | T5 | IP67 | - | [6 empty] | -
624 | 628-55-FDI-104 | IR FLAME DETECTOR | MEZZANINE DECK | - | - | - | Zone 1 | IIB | T3 | - | - | - | FGS | Ex'd | MSA | FlameGard 5 MSIR/5MSIR-1089 | - | SIRA | IECEx SIR 10.0191 | Gb | IIC | T5 | IP67 | - | [6 empty] | -
625 | 628-55-FDI-105 | IR FLAME DETECTOR | MEZZANINE DECK | - | - | - | Zone 1 | IIB | T3 | - | - | - | FGS | Ex'd | MSA | FlameGard 5 MSIR/5MSIR-1089 | - | SIRA | IECEx SIR 10.0191 | Gb | IIC | T5 | IP67 | - | [6 empty] | -
626 | 628-55-FDI-106 | IR FLAME DETECTOR | MEZZANINE DECK | - | - | - | Zone 1 | IIB | T3 | - | - | - | FGS | Ex'd | MSA | FlameGard 5 MSIR/5MSIR-1089 | - | SIRA | IECEx SIR 10.0191 | Gb | IIC | T5 | IP67 | - | [6 empty] | -
627 | 628-55-FDI-110 | IR FLAME DETECTOR | MEZZANINE DECK | - | - | - | Zone 1 | IIB | T3 | - | - | - | FGS | Ex'd | MSA | FlameGard 5 MSIR/5MSIR-1089 | - | SIRA | IECEx SIR 10.0191 | Gb | IIC | T5 | IP67 | - | [6 empty] | -
628 | 628-55-FDI-115 | IR FLAME DETECTOR | MEZZANINE DECK | - | - | - | Zone 1 | IIB | T3 | - | - | - | FGS | Ex'd | MSA | FlameGard 5 MSIR/5MSIR-1089 | - | SIRA | IECEx SIR 10.0191 | Gb | IIC | T5 | IP67 | - | [6 empty] | -
629 | 628-55-FDI-116 | IR FLAME DETECTOR | MEZZANINE DECK | - | - | - | Zone 1 | IIB | T3 | - | - | - | FGS | Ex'd | MSA | FlameGard 5 MSIR/5MSIR-1089 | - | SIRA | IECEx SIR 10.0191 | Gb | IIC | T5 | IP67 | - | [6 empty] | -
630 | 628-55-FDI-117 | IR FLAME DETECTOR | MEZZANINE DECK | - | - | - | Zone 1 | IIB | T3 | - | - | - | FGS | Ex'd | MSA | FlameGard 5 MSIR/5MSIR-1089 | - | SIRA | IECEx SIR 10.0191 | Gb | IIC | T5 | IP67 | - | [6 empty] | -
631 | 628-55-FDI-118 | IR FLAME DETECTOR | MEZZANINE DECK | - | - | - | Zone 1 | IIB | T3 | - | - | - | FGS | Ex'd | MSA | FlameGard 5 MSIR/5MSIR-1089 | - | SIRA | IECEx SIR 10.0191 | Gb | IIC | T5 | IP67 | - | [6 empty] | -
632 | 628-55-FDI-119 | IR FLAME DETECTOR | MEZZANINE DECK | - | - | - | Zone 1 | IIB | T3 | - | - | - | FGS | Ex'd | MSA | FlameGard 5 MSIR/5MSIR-1089 | - | SIRA | IECEx SIR 10.0191 | Gb | IIC | T5 | IP67 | - | [6 empty] | -
633 | 628-55-FDI-120 | IR FLAME DETECTOR | MEZZANINE DECK | - | - | - | Zone 1 | IIB | T3 | - | - | - | FGS | Ex'd | MSA | FlameGard 5 MSIR/5MSIR-1089 | - | SIRA | IECEx SIR 10.0191 | Gb | IIC | T5 | IP67 | - | [6 empty] | -
634 | 628-55-GDF-101 | FLAMMABLE GAS DETECTOR (POINT TYPE) | MEZZANINE DECK | - | - | - | Zone 1 | IIB | T3 | - | - | - | FGS | Ex'd | MSA | PrimaX IR Pro/10189587 | - | FM Approvals LLC | IECEx FMG 21.0033X | Gb | IIC | T4 | IP66/67 | - | [6 empty] | -
635 | 628-55-GDF-102 | FLAMMABLE GAS DETECTOR (POINT TYPE) | MEZZANINE DECK | - | - | - | Zone 1 | IIB | T3 | - | - | - | FGS | Ex'd | MSA | PrimaX IR Pro/10189587 | - | FM Approvals LLC | IECEx FMG 21.0033X | Gb | IIC | T4 | IP66/67 | - | [6 empty] | -
636 | 628-55-GDF-103 | FLAMMABLE GAS DETECTOR (POINT TYPE) | MEZZANINE DECK | - | - | - | Zone 1 | IIB | T3 | - | - | - | FGS | Ex'd | MSA | PrimaX IR Pro/10189587 | - | FM Approvals LLC | IECEx FMG 21.0033X | Gb | IIC | T4 | IP66/67 | - | [6 empty] | -
637 | 628-55-GDF-104 | FLAMMABLE GAS DETECTOR (POINT TYPE) | MEZZANINE DECK | - | - | - | Zone 1 | IIB | T3 | - | - | - | FGS | Ex'd | MSA | PrimaX IR Pro/10189587 | - | FM Approvals LLC | IECEx FMG 21.0033X | Gb | IIC | T4 | IP66/67 | - | [6 empty] | -
638 | 628-55-GDF-105 | FLAMMABLE GAS DETECTOR (POINT TYPE) | MEZZANINE DECK | - | - | - | Zone 1 | IIB | T3 | - | - | - | FGS | Ex'd | MSA | PrimaX IR Pro/10189587 | - | FM Approvals LLC | IECEx FMG 21.0033X | Gb | IIC | T4 | IP66/67 | - | [6 empty] | -
639 | 628-55-GDF-106 | FLAMMABLE GAS DETECTOR (POINT TYPE) | MEZZANINE DECK | - | - | - | Zone 1 | IIB | T3 | - | - | - | FGS | Ex'd | MSA | PrimaX IR Pro/10189587 | - | FM Approvals LLC | IECEx FMG 21.0033X | Gb | IIC | T4 | IP66/67 | - | [6 empty] | -
640 | 628-55-GDF-107 | FLAMMABLE GAS DETECTOR (POINT TYPE) | MEZZANINE DECK | - | - | - | Zone 1 | IIB | T3 | - | - | - | FGS | Ex'd | MSA | PrimaX IR Pro/10189587 | - | FM Approvals LLC | IECEx FMG 21.0033X | Gb | IIC | T4 | IP66/67 | - | [6 empty] | -
641 | 628-55-GDF-108 | FLAMMABLE GAS DETECTOR (POINT TYPE) | MEZZANINE DECK | - | - | - | Zone 1 | IIB | T3 | - | - | - | FGS | Ex'd | MSA | PrimaX IR Pro/10189587 | - | FM Approvals LLC | IECEx FMG 21.0033X | Gb | IIC | T4 | IP66/67 | - | [6 empty] | -
642 | 628-55-GDF-109 | FLAMMABLE GAS DETECTOR (POINT TYPE) | MEZZANINE DECK | - | - | - | Zone 1 | IIB | T3 | - | - | - | FGS | Ex'd | MSA | PrimaX IR Pro/10189587 | - | FM Approvals LLC | IECEx FMG 21.0033X | Gb | IIC | T4 | IP66/67 | - | [6 empty] | -
643 | 628-55-GDF-117 | FLAMMABLE GAS DETECTOR (POINT TYPE) | MEZZANINE DECK | - | - | - | Zone 1 | IIB | T3 | - | - | - | FGS | Ex'd | MSA | PrimaX IR Pro/10189587 | - | FM Approvals LLC | IECEx FMG 21.0033X | Gb | IIC | T4 | IP66/67 | - | [6 empty] | -
644 | 628-55-GDF-118 | FLAMMABLE GAS DETECTOR (POINT TYPE) | MEZZANINE DECK | - | - | - | Zone 1 | IIB | T3 | - | - | - | FGS | Ex'd | MSA | PrimaX IR Pro/10189587 | - | FM Approvals LLC | IECEx FMG 21.0033X | Gb | IIC | T4 | IP66/67 | - | [6 empty] | -
645 | 628-55-GDF-119 | FLAMMABLE GAS DETECTOR (POINT TYPE) | MEZZANINE DECK | - | - | - | Zone 1 | IIB | T3 | - | - | - | FGS | Ex'd | MSA | PrimaX IR Pro/10189587 | - | FM Approvals LLC | IECEx FMG 21.0033X | Gb | IIC | T4 | IP66/67 | - | [6 empty] | -
646 | 628-55-GDF-120 | FLAMMABLE GAS DETECTOR (POINT TYPE) | MEZZANINE DECK | - | - | - | Zone 1 | IIB | T3 | - | - | - | FGS | Ex'd | MSA | PrimaX IR Pro/10189587 | - | FM Approvals LLC | IECEx FMG 21.0033X | Gb | IIC | T4 | IP66/67 | - | [6 empty] | -
647 | 628-55-GDFE-101 | OPEN PATH GAS DETECTOR (TRANSMITTER) | MEZZANINE DECK | - | - | - | Zone 1 | IIB | T3 | - | - | - | FGS | Ex'd | MSA | ULTIMA OPIR-5/OPIR5-1027 | - | FM Approvals LLC | IECEx FMG 11.0006X | Gb | IIB+H2 | T4 | IP66/67 | - | [6 empty] | -
648 | 628-55-GDFR-101 | OPEN PATH GAS DETECTOR (RECEIVER) | MEZZANINE DECK | - | - | - | Zone 1 | IIB | T3 | - | - | - | FGS | Ex'd | MSA | ULTIMA OPIR-5/OPIR5-1027 | - | FM Approvals LLC | IECEx FMG 11.0006X | Gb | IIB+H2 | T4 | IP66/67 | - | [6 empty] | -
649 | 628-55-GDFE-102 | OPEN PATH GAS DETECTOR (TRANSMITTER) | MEZZANINE DECK | - | - | - | Zone 1 | IIB | T3 | - | - | - | FGS | Ex'd | MSA | ULTIMA OPIR-5/OPIR5-1027 | - | FM Approvals LLC | IECEx FMG 11.0006X | Gb | IIB+H2 | T4 | IP66/67 | - | [6 empty] | -
650 | 628-55-GDFR-102 | OPEN PATH GAS DETECTOR (RECEIVER) | MEZZANINE DECK | - | - | - | Zone 1 | IIB | T3 | - | - | - | FGS | Ex'd | MSA | ULTIMA OPIR-5/OPIR5-1027 | - | FM Approvals LLC | IECEx FMG 11.0006X | Gb | IIB+H2 | T4 | IP66/67 | - | [6 empty] | -
651 | 628-55-GDFE-103 | OPEN PATH GAS DETECTOR (TRANSMITTER) | MEZZANINE DECK | - | - | - | Zone 1 | IIB | T3 | - | - | - | FGS | Ex'd | MSA | ULTIMA OPIR-5/OPIR5-1027 | - | FM Approvals LLC | IECEx FMG 11.0006X | Gb | IIB+H2 | T4 | IP66/67 | - | [6 empty] | -
652 | 628-55-GDFR-103 | OPEN PATH GAS DETECTOR (RECEIVER) | MEZZANINE DECK | - | - | - | Zone 1 | IIB | T3 | - | - | - | FGS | Ex'd | MSA | ULTIMA OPIR-5/OPIR5-1027 | - | FM Approvals LLC | IECEx FMG 11.0006X | Gb | IIB+H2 | T4 | IP66/67 | - | [6 empty] | -
653 | 628-55-GDT-101 | TOXIC GAS DETECTOR | MEZZANINE DECK | - | - | - | Zone 1 | IIB | T3 | - | - | - | FGS | Ex'd | MSA | ULTIMA XE/10213684 | - | FM Approvals LLC | IECEx FMG 07.0006X | Gb | IIC | T4 | IP66 | - | [6 empty] | -
654 | 628-55-GDT-102 | TOXIC GAS DETECTOR | MEZZANINE DECK | - | - | - | Zone 1 | IIB | T3 | - | - | - | FGS | Ex'd | MSA | ULTIMA XE/10213684 | - | FM Approvals LLC | IECEx FMG 07.0006X | Gb | IIC | T4 | IP66 | - | [6 empty] | -
655 | 628-55-GDT-129 | TOXIC GAS DETECTOR | MEZZANINE DECK | - | - | - | Zone 1 | IIB | T3 | - | - | - | FGS | Ex'd | MSA | ULTIMA XE/10213684 | - | FM Approvals LLC | IECEx FMG 07.0006X | Gb | IIC | T4 | IP66 | - | [6 empty] | -
656 | 628-55-GDT-130 | TOXIC GAS DETECTOR | MEZZANINE DECK | - | - | - | Zone 1 | IIB | T3 | - | - | - | FGS | Ex'd | MSA | ULTIMA XE/10213684 | - | FM Approvals LLC | IECEx FMG 07.0006X | Gb | IIC | T4 | IP66 | - | [6 empty] | -
657 | 628-55-GDT-106 | TOXIC GAS DETECTOR | MEZZANINE DECK | - | - | - | Zone 1 | IIB | T3 | - | - | - | FGS | Ex'd | MSA | ULTIMA XE/10213684 | - | FM Approvals LLC | IECEx FMG 07.0006X | Gb | IIC | T4 | IP66 | - | [6 empty] | -
658 | 628-55-GDT-107 | TOXIC GAS DETECTOR | MEZZANINE DECK | - | - | - | Zone 1 | IIB | T3 | - | - | - | FGS | Ex'd | MSA | ULTIMA XE/10213684 | - | FM Approvals LLC | IECEx FMG 07.0006X | Gb | IIC | T4 | IP66 | - | [6 empty] | -
659 | 628-55-GDT-108 | TOXIC GAS DETECTOR | MEZZANINE DECK | - | - | - | Zone 1 | IIB | T3 | - | - | - | FGS | Ex'd | MSA | ULTIMA XE/10213684 | - | FM Approvals LLC | IECEx FMG 07.0006X | Gb | IIC | T4 | IP66 | - | [6 empty] | -
660 | 628-55-GDT-109 | TOXIC GAS DETECTOR | MEZZANINE DECK | - | - | - | Zone 1 | IIB | T3 | - | - | - | FGS | Ex'd | MSA | ULTIMA XE/10213684 | - | FM Approvals LLC | IECEx FMG 07.0006X | Gb | IIC | T4 | IP66 | - | [6 empty] | -
661 | 628-55-GDT-123 | TOXIC GAS DETECTOR | MEZZANINE DECK | - | - | - | Zone 1 | IIB | T3 | - | - | - | FGS | Ex'd | MSA | ULTIMA XE/10213684 | - | FM Approvals LLC | IECEx FMG 07.0006X | Gb | IIC | T4 | IP66 | - | [6 empty] | -
662 | 628-55-GDT-117 | TOXIC GAS DETECTOR | MEZZANINE DECK | - | - | - | Zone 1 | IIB | T3 | - | - | - | FGS | Ex'd | MSA | ULTIMA XE/10213684 | - | FM Approvals LLC | IECEx FMG 07.0006X | Gb | IIC | T4 | IP66 | - | [6 empty] | -
663 | 628-55-GDT-118 | TOXIC GAS DETECTOR | MEZZANINE DECK | - | - | - | Zone 1 | IIB | T3 | - | - | - | FGS | Ex'd | MSA | ULTIMA XE/10213684 | - | FM Approvals LLC | IECEx FMG 07.0006X | Gb | IIC | T4 | IP66 | - | [6 empty] | -
664 | 628-55-GDT-119 | TOXIC GAS DETECTOR | MEZZANINE DECK | - | - | - | Zone 1 | IIB | T3 | - | - | - | FGS | Ex'd | MSA | ULTIMA XE/10213684 | - | FM Approvals LLC | IECEx FMG 07.0006X | Gb | IIC | T4 | IP66 | - | [6 empty] | -
665 | 628-55-GDT-120 | TOXIC GAS DETECTOR | MEZZANINE DECK | - | - | - | Zone 1 | IIB | T3 | - | - | - | FGS | Ex'd | MSA | ULTIMA XE/10213684 | - | FM Approvals LLC | IECEx FMG 07.0006X | Gb | IIC | T4 | IP66 | - | [6 empty] | -
666 | 628-55-GDT-121 | TOXIC GAS DETECTOR | MEZZANINE DECK | - | - | - | Zone 1 | IIB | T3 | - | - | - | FGS | Ex'd | MSA | ULTIMA XE/10213684 | - | FM Approvals LLC | IECEx FMG 07.0006X | Gb | IIC | T4 | IP66 | - | [6 empty] | -
667 | 628-55-GDT-122 | TOXIC GAS DETECTOR | MEZZANINE DECK | - | - | - | Zone 1 | IIB | T3 | - | - | - | FGS | Ex'd | MSA | ULTIMA XE/10213684 | - | FM Approvals LLC | IECEx FMG 07.0006X | Gb | IIC | T4 | IP66 | - | [6 empty] | -
668 | 628-55-GDT-103 | TOXIC GAS DETECTOR | MEZZANINE DECK | - | - | - | Zone 1 | IIB | T3 | - | - | - | FGS | Ex'd | MSA | ULTIMA XE/10213684 | - | FM Approvals LLC | IECEx FMG 07.0006X | Gb | IIC | T4 | IP66 | - | [6 empty] | -
669 | 628-55-GDT-134 | TOXIC GAS DETECTOR | MEZZANINE DECK | - | - | - | Zone 1 | IIB | T3 | - | - | - | FGS | Ex'd | MSA | ULTIMA XE/10213684 | - | FM Approvals LLC | IECEx FMG 07.0006X | Gb | IIC | T4 | IP66 | - | [6 empty] | -
670 | 628-55-GDT-133 | TOXIC GAS DETECTOR | MEZZANINE DECK | - | - | - | Zone 1 | IIB | T3 | - | - | - | FGS | Ex'd | MSA | ULTIMA XE/10213684 | - | FM Approvals LLC | IECEx FMG 07.0006X | Gb | IIC | T4 | IP66 | - | [6 empty] | -
671 | 628-55-GDT-128 | TOXIC GAS DETECTOR | MEZZANINE DECK | - | - | - | Zone 1 | IIB | T3 | - | - | - | FGS | Ex'd | MSA | ULTIMA XE/10213684 | - | FM Approvals LLC | IECEx FMG 07.0006X | Gb | IIC | T4 | IP66 | - | [6 empty] | -
672 | 628-55-MAC-101 | MANUAL CALL POINT | MEZZANINE DECK | - | - | - | Zone 1 | IIB | T3 | - | - | - | FGS | Ex'd | E2S | STEXCP8BGDPLAS3A1RN | - | UL Solutions (Demko) | IECEx ULD 15.0018X | Gb | IIC | T6 | IP66/IP67 | - | [6 empty] | -
673 | 628-55-MAC-102 | MANUAL CALL POINT | MEZZANINE DECK | - | - | - | Zone 1 | IIB | T3 | - | - | - | FGS | Ex'd | E2S | STEXCP8BGDPLAS3A1RN | - | UL Solutions (Demko) | IECEx ULD 15.0018X | Gb | IIC | T6 | IP66/IP67 | - | [6 empty] | -
674 | 628-55-MAC-103 | MANUAL CALL POINT | MEZZANINE DECK | - | - | - | Zone 1 | IIB | T3 | - | - | - | FGS | Ex'd | E2S | STEXCP8BGDPLAS3A1RN | - | UL Solutions (Demko) | IECEx ULD 15.0018X | Gb | IIC | T6 | IP66/IP67 | - | [6 empty] | -
675 | 628-55-SAA-101 | SOUNDER | MEZZANINE DECK | - | - | - | Zone 1 | IIB | T3 | - | - | - | FGS | Ex'd | E2S | STEXS1FDC024AS3A1R | - | UL Solutions (Demko) | IECEx ULD 16.0017X | Gb | IIC | T5 | IP66 | - | [6 empty] | -
676 | 628-55-SAA-102 | SOUNDER | MEZZANINE DECK | - | - | - | Zone 1 | IIB | T3 | - | - | - | FGS | Ex'd | E2S | STEXS1FDC024AS3A1R | - | UL Solutions (Demko) | IECEx ULD 16.0017X | Gb | IIC | T5 | IP66 | - | [6 empty] | -
677 | 628-55-SAA-103 | SOUNDER | MEZZANINE DECK | - | - | - | Zone 1 | IIB | T3 | - | - | - | FGS | Ex'd | E2S | STEXS1FDC024AS3A1R | - | UL Solutions (Demko) | IECEx ULD 16.0017X | Gb | IIC | T5 | IP66 | - | [6 empty] | -
678 | 628-55-FDI-102 | IR FLAME DETECTOR | ACCESS DECK (MEZZANINE DECK) | - | - | - | Zone 1 | IIB | T3 | - | - | - | FGS | Ex'd | MSA | FlameGard 5 MSIR/5MSIR-1089 | - | SIRA | IECEx SIR 10.0191 | Gb | IIC | T5 | IP67 | - | [6 empty] | -
679 | 628-55-FDI-107 | IR FLAME DETECTOR | ACCESS DECK (MEZZANINE DECK) | - | - | - | Zone 1 | IIB | T3 | - | - | - | FGS | Ex'd | MSA | FlameGard 5 MSIR/5MSIR-1089 | - | SIRA | IECEx SIR 10.0191 | Gb | IIC | T5 | IP67 | - | [6 empty] | -
680 | 628-55-FDI-108 | IR FLAME DETECTOR | ACCESS DECK (MEZZANINE DECK) | - | - | - | Zone 1 | IIB | T3 | - | - | - | FGS | Ex'd | MSA | FlameGard 5 MSIR/5MSIR-1089 | - | SIRA | IECEx SIR 10.0191 | Gb | IIC | T5 | IP67 | - | [6 empty] | -
681 | 628-55-FDI-109 | IR FLAME DETECTOR | ACCESS DECK (MEZZANINE DECK) | - | - | - | Zone 1 | IIB | T3 | - | - | - | FGS | Ex'd | MSA | FlameGard 5 MSIR/5MSIR-1089 | - | SIRA | IECEx SIR 10.0191 | Gb | IIC | T5 | IP67 | - | [6 empty] | -
682 | 628-55-FDI-111 | IR FLAME DETECTOR | ACCESS DECK (MEZZANINE DECK) | - | - | - | Zone 1 | IIB | T3 | - | - | - | FGS | Ex'd | MSA | FlameGard 5 MSIR/5MSIR-1089 | - | SIRA | IECEx SIR 10.0191 | Gb | IIC | T5 | IP67 | - | [6 empty] | -
683 | 628-55-FDI-112 | IR FLAME DETECTOR | ACCESS DECK (MEZZANINE DECK) | - | - | - | Zone 1 | IIB | T3 | - | - | - | FGS | Ex'd | MSA | FlameGard 5 MSIR/5MSIR-1089 | - | SIRA | IECEx SIR 10.0191 | Gb | IIC | T5 | IP67 | - | [6 empty] | -
684 | 628-55-FDI-113 | IR FLAME DETECTOR | ACCESS DECK (MEZZANINE DECK) | - | - | - | Zone 1 | IIB | T3 | - | - | - | FGS | Ex'd | MSA | FlameGard 5 MSIR/5MSIR-1089 | - | SIRA | IECEx SIR 10.0191 | Gb | IIC | T5 | IP67 | - | [6 empty] | -
685 | 628-55-FDI-114 | IR FLAME DETECTOR | ACCESS DECK (MEZZANINE DECK) | - | - | - | Zone 1 | IIB | T3 | - | - | - | FGS | Ex'd | MSA | FlameGard 5 MSIR/5MSIR-1089 | - | SIRA | IECEx SIR 10.0191 | Gb | IIC | T5 | IP67 | - | [6 empty] | -
686 | 628-55-GDF-110 | FLAMMABLE GAS DETECTOR (POINT TYPE) | ACCESS DECK (MEZZANINE DECK) | - | - | - | Zone 1 | IIB | T3 | - | - | - | FGS | Ex'd | MSA | PrimaX IR Pro/10189587 | - | FM Approvals LLC | IECEx FMG 21.0033X | Gb | IIC | T4 | IP66/67 | - | [6 empty] | -
687 | 628-55-GDF-111 | FLAMMABLE GAS DETECTOR (POINT TYPE) | ACCESS DECK (MEZZANINE DECK) | - | - | - | Zone 1 | IIB | T3 | - | - | - | FGS | Ex'd | MSA | PrimaX IR Pro/10189587 | - | FM Approvals LLC | IECEx FMG 21.0033X | Gb | IIC | T4 | IP66/67 | - | [6 empty] | -
688 | 628-55-GDF-113 | FLAMMABLE GAS DETECTOR (POINT TYPE) | ACCESS DECK (MEZZANINE DECK) | - | - | - | Zone 1 | IIB | T3 | - | - | - | FGS | Ex'd | MSA | PrimaX IR Pro/10189587 | - | FM Approvals LLC | IECEx FMG 21.0033X | Gb | IIC | T4 | IP66/67 | - | [6 empty] | -
689 | 628-55-GDF-114 | FLAMMABLE GAS DETECTOR (POINT TYPE) | ACCESS DECK (MEZZANINE DECK) | - | - | - | Zone 1 | IIB | T3 | - | - | - | FGS | Ex'd | MSA | PrimaX IR Pro/10189587 | - | FM Approvals LLC | IECEx FMG 21.0033X | Gb | IIC | T4 | IP66/67 | - | [6 empty] | -
690 | 628-55-GDF-115 | FLAMMABLE GAS DETECTOR (POINT TYPE) | ACCESS DECK (MEZZANINE DECK) | - | - | - | Zone 1 | IIB | T3 | - | - | - | FGS | Ex'd | MSA | PrimaX IR Pro/10189587 | - | FM Approvals LLC | IECEx FMG 21.0033X | Gb | IIC | T4 | IP66/67 | - | [6 empty] | -
691 | 628-55-GDF-116 | FLAMMABLE GAS DETECTOR (POINT TYPE) | ACCESS DECK (MEZZANINE DECK) | - | - | - | Zone 1 | IIB | T3 | - | - | - | FGS | Ex'd | MSA | PrimaX IR Pro/10189587 | - | FM Approvals LLC | IECEx FMG 21.0033X | Gb | IIC | T4 | IP66/67 | - | [6 empty] | -
692 | 628-55-GDF-112 | FLAMMABLE GAS DETECTOR (POINT TYPE) | ACCESS DECK (MEZZANINE DECK) | - | - | - | Zone 1 | IIB | T3 | - | - | - | FGS | Ex'd | MSA | PrimaX IR Pro/10189587 | - | FM Approvals LLC | IECEx FMG 21.0033X | Gb | IIC | T4 | IP66/67 | - | [6 empty] | -
693 | 628-55-GDFE-104 | OPEN PATH GAS DETECTOR (TRANSMITTER) | ACCESS DECK (MEZZANINE DECK) | - | - | - | Zone 1 | IIB | T3 | - | - | - | FGS | Ex'd | MSA | ULTIMA OPIR-5/OPIR5-1027 | - | FM Approvals LLC | IECEx FMG 11.0006X | Gb | IIB+H2 | T4 | IP66/67 | - | [6 empty] | -
694 | 628-55-GDFR-104 | OPEN PATH GAS DETECTOR (RECEIVER) | ACCESS DECK (MEZZANINE DECK) | - | - | - | Zone 1 | IIB | T3 | - | - | - | FGS | Ex'd | MSA | ULTIMA OPIR-5/OPIR5-1027 | - | FM Approvals LLC | IECEx FMG 11.0006X | Gb | IIB+H2 | T4 | IP66/67 | - | [6 empty] | -
695 | 628-55-GDFR-105 | OPEN PATH GAS DETECTOR (RECEIVER) | ACCESS DECK (MEZZANINE DECK) | - | - | - | Zone 1 | IIB | T3 | - | - | - | FGS | Ex'd | MSA | ULTIMA OPIR-5/OPIR5-1027 | - | FM Approvals LLC | IECEx FMG 11.0006X | Gb | IIB+H2 | T4 | IP66/67 | - | [6 empty] | -
696 | 628-55-GDFE-105 | OPEN PATH GAS DETECTOR (TRANSMITTER) | ACCESS DECK (MEZZANINE DECK) | - | - | - | Zone 1 | IIB | T3 | - | - | - | FGS | Ex'd | MSA | ULTIMA OPIR-5/OPIR5-1027 | - | FM Approvals LLC | IECEx FMG 11.0006X | Gb | IIB+H2 | T4 | IP66/67 | - | [6 empty] | -
697 | 628-55-GDT-110 | TOXIC GAS DETECTOR | ACCESS DECK (MEZZANINE DECK) | - | - | - | Zone 1 | IIB | T3 | - | - | - | FGS | Ex'd | MSA | ULTIMA XE/10213684 | - | FM Approvals LLC | IECEx FMG 07.0006X | Gb | IIC | T4 | IP66 | - | [6 empty] | -
698 | 628-55-GDT-111 | TOXIC GAS DETECTOR | ACCESS DECK (MEZZANINE DECK) | - | - | - | Zone 1 | IIB | T3 | - | - | - | FGS | Ex'd | MSA | ULTIMA XE/10213684 | - | FM Approvals LLC | IECEx FMG 07.0006X | Gb | IIC | T4 | IP66 | - | [6 empty] | -
699 | 628-55-GDT-112 | TOXIC GAS DETECTOR | ACCESS DECK (MEZZANINE DECK) | - | - | - | Zone 1 | IIB | T3 | - | - | - | FGS | Ex'd | MSA | ULTIMA XE/10213684 | - | FM Approvals LLC | IECEx FMG 07.0006X | Gb | IIC | T4 | IP66 | - | [6 empty] | -
700 | 628-55-GDT-126 | TOXIC GAS DETECTOR | ACCESS DECK (MEZZANINE DECK) | - | - | - | Zone 1 | IIB | T3 | - | - | - | FGS | Ex'd | MSA | ULTIMA XE/10213684 | - | FM Approvals LLC | IECEx FMG 07.0006X | Gb | IIC | T4 | IP66 | - | [6 empty] | -
701 | 628-55-GDT-127 | TOXIC GAS DETECTOR | ACCESS DECK (MEZZANINE DECK) | - | - | - | Zone 1 | IIB | T3 | - | - | - | FGS | Ex'd | MSA | ULTIMA XE/10213684 | - | FM Approvals LLC | IECEx FMG 07.0006X | Gb | IIC | T4 | IP66 | - | [6 empty] | -
702 | 628-55-GDT-131 | TOXIC GAS DETECTOR | ACCESS DECK (MEZZANINE DECK) | - | - | - | Zone 1 | IIB | T3 | - | - | - | FGS | Ex'd | MSA | ULTIMA XE/10213684 | - | FM Approvals LLC | IECEx FMG 07.0006X | Gb | IIC | T4 | IP66 | - | [6 empty] | -
703 | 628-55-GDT-113 | TOXIC GAS DETECTOR | ACCESS DECK (MEZZANINE DECK) | - | - | - | Zone 1 | IIB | T3 | - | - | - | FGS | Ex'd | MSA | ULTIMA XE/10213684 | - | FM Approvals LLC | IECEx FMG 07.0006X | Gb | IIC | T4 | IP66 | - | [6 empty] | -
704 | 628-55-GDT-114 | TOXIC GAS DETECTOR | ACCESS DECK (MEZZANINE DECK) | - | - | - | Zone 1 | IIB | T3 | - | - | - | FGS | Ex'd | MSA | ULTIMA XE/10213684 | - | FM Approvals LLC | IECEx FMG 07.0006X | Gb | IIC | T4 | IP66 | - | [6 empty] | -
705 | 628-55-GDT-115 | TOXIC GAS DETECTOR | ACCESS DECK (MEZZANINE DECK) | - | - | - | Zone 1 | IIB | T3 | - | - | - | FGS | Ex'd | MSA | ULTIMA XE/10213684 | - | FM Approvals LLC | IECEx FMG 07.0006X | Gb | IIC | T4 | IP66 | - | [6 empty] | -
706 | 628-55-GDT-124 | TOXIC GAS DETECTOR | ACCESS DECK (MEZZANINE DECK) | - | - | - | Zone 1 | IIB | T3 | - | - | - | FGS | Ex'd | MSA | ULTIMA XE/10213684 | - | FM Approvals LLC | IECEx FMG 07.0006X | Gb | IIC | T4 | IP66 | - | [6 empty] | -
707 | 628-55-GDT-125 | TOXIC GAS DETECTOR | ACCESS DECK (MEZZANINE DECK) | - | - | - | Zone 1 | IIB | T3 | - | - | - | FGS | Ex'd | MSA | ULTIMA XE/10213684 | - | FM Approvals LLC | IECEx FMG 07.0006X | Gb | IIC | T4 | IP66 | - | [6 empty] | -
708 | 628-55-GDT-132 | TOXIC GAS DETECTOR | ACCESS DECK (MEZZANINE DECK) | - | - | - | Zone 1 | IIB | T3 | - | - | - | FGS | Ex'd | MSA | ULTIMA XE/10213684 | - | FM Approvals LLC | IECEx FMG 07.0006X | Gb | IIC | T4 | IP66 | - | [6 empty] | -
709 | 628-55-FB-201 | BEACON (RED) | CELLAR DECK | - | - | - | Zone 1 | IIB | T3 | - | - | - | FGS | Ex'd | E2S | STEXB2X21DC024AS3A1R/R | - | UL Solutions (Demko) | IECEx ULD 16.0017X | Gb | IIC | T4 | IP66/IP67 | - | [6 empty] | -
710 | 628-55-FB-202 | BEACON (RED) | CELLAR DECK | - | - | - | Zone 1 | IIB | T3 | - | - | - | FGS | Ex'd | E2S | STEXB2X21DC024AS3A1R/R | - | UL Solutions (Demko) | IECEx ULD 16.0017X | Gb | IIC | T4 | IP66/IP67 | - | [6 empty] | -
711 | 628-55-FB-203 | BEACON (RED) | CELLAR DECK | - | - | - | Zone 1 | IIB | T3 | - | - | - | FGS | Ex'd | E2S | STEXB2X21DC024AS3A1R/R | - | UL Solutions (Demko) | IECEx ULD 16.0017X | Gb | IIC | T4 | IP66/IP67 | - | [6 empty] | -
712 | 628-55-FDI-201 | IR FLAME DETECTOR | CELLAR DECK | - | - | - | Zone 1 | IIB | T3 | - | - | - | FGS | Ex'd | MSA | FlameGard 5 MSIR/5MSIR-1089 | - | SIRA | IECEx SIR 10.0191 | Gb | IIC | T5 | IP67 | - | [6 empty] | -
713 | 628-55-FDI-202 | IR FLAME DETECTOR | CELLAR DECK | - | - | - | Zone 1 | IIB | T3 | - | - | - | FGS | Ex'd | MSA | FlameGard 5 MSIR/5MSIR-1089 | - | SIRA | IECEx SIR 10.0191 | Gb | IIC | T5 | IP67 | - | [6 empty] | -
714 | 628-55-FDI-203 | IR FLAME DETECTOR | CELLAR DECK | - | - | - | Zone 1 | IIB | T3 | - | - | - | FGS | Ex'd | MSA | FlameGard 5 MSIR/5MSIR-1089 | - | SIRA | IECEx SIR 10.0191 | Gb | IIC | T5 | IP67 | - | [6 empty] | -
715 | 628-55-FDI-204 | IR FLAME DETECTOR | CELLAR DECK | - | - | - | Zone 1 | IIB | T3 | - | - | - | FGS | Ex'd | MSA | FlameGard 5 MSIR/5MSIR-1089 | - | SIRA | IECEx SIR 10.0191 | Gb | IIC | T5 | IP67 | - | [6 empty] | -
716 | 628-55-FDI-205 | IR FLAME DETECTOR | CELLAR DECK | - | - | - | Zone 1 | IIB | T3 | - | - | - | FGS | Ex'd | MSA | FlameGard 5 MSIR/5MSIR-1089 | - | SIRA | IECEx SIR 10.0191 | Gb | IIC | T5 | IP67 | - | [6 empty] | -
717 | 628-55-FDI-206 | IR FLAME DETECTOR | CELLAR DECK | - | - | - | Zone 1 | IIB | T3 | - | - | - | FGS | Ex'd | MSA | FlameGard 5 MSIR/5MSIR-1089 | - | SIRA | IECEx SIR 10.0191 | Gb | IIC | T5 | IP67 | - | [6 empty] | -
718 | 628-55-FDI-207 | IR FLAME DETECTOR | CELLAR DECK | - | - | - | Zone 1 | IIB | T3 | - | - | - | FGS | Ex'd | MSA | FlameGard 5 MSIR/5MSIR-1089 | - | SIRA | IECEx SIR 10.0191 | Gb | IIC | T5 | IP67 | - | [6 empty] | -
719 | 628-55-FDI-208 | IR FLAME DETECTOR | CELLAR DECK | - | - | - | Zone 1 | IIB | T3 | - | - | - | FGS | Ex'd | MSA | FlameGard 5 MSIR/5MSIR-1089 | - | SIRA | IECEx SIR 10.0191 | Gb | IIC | T5 | IP67 | - | [6 empty] | -
720 | 628-55-FDI-209 | IR FLAME DETECTOR | CELLAR DECK | - | - | - | Zone 1 | IIB | T3 | - | - | - | FGS | Ex'd | MSA | FlameGard 5 MSIR/5MSIR-1089 | - | SIRA | IECEx SIR 10.0191 | Gb | IIC | T5 | IP67 | - | [6 empty] | -
721 | 628-55-FDI-210 | IR FLAME DETECTOR | CELLAR DECK | - | - | - | Zone 1 | IIB | T3 | - | - | - | FGS | Ex'd | MSA | FlameGard 5 MSIR/5MSIR-1089 | - | SIRA | IECEx SIR 10.0191 | Gb | IIC | T5 | IP67 | - | [6 empty] | -
722 | 628-55-FDI-211 | IR FLAME DETECTOR | CELLAR DECK | - | - | - | Zone 1 | IIB | T3 | - | - | - | FGS | Ex'd | MSA | FlameGard 5 MSIR/5MSIR-1089 | - | SIRA | IECEx SIR 10.0191 | Gb | IIC | T5 | IP67 | - | [6 empty] | -
723 | 628-55-FDI-212 | IR FLAME DETECTOR | CELLAR DECK | - | - | - | Zone 1 | IIB | T3 | - | - | - | FGS | Ex'd | MSA | FlameGard 5 MSIR/5MSIR-1089 | - | SIRA | IECEx SIR 10.0191 | Gb | IIC | T5 | IP67 | - | [6 empty] | -
724 | 628-55-FDI-213 | IR FLAME DETECTOR | CELLAR DECK | - | - | - | Zone 1 | IIB | T3 | - | - | - | FGS | Ex'd | MSA | FlameGard 5 MSIR/5MSIR-1089 | - | SIRA | IECEx SIR 10.0191 | Gb | IIC | T5 | IP67 | - | [6 empty] | -
725 | 628-55-FDI-214 | IR FLAME DETECTOR | CELLAR DECK | - | - | - | Zone 1 | IIB | T3 | - | - | - | FGS | Ex'd | MSA | FlameGard 5 MSIR/5MSIR-1089 | - | SIRA | IECEx SIR 10.0191 | Gb | IIC | T5 | IP67 | - | [6 empty] | -
726 | 628-55-FDI-215 | IR FLAME DETECTOR | CELLAR DECK | - | - | - | Zone 1 | IIB | T3 | - | - | - | FGS | Ex'd | MSA | FlameGard 5 MSIR/5MSIR-1089 | - | SIRA | IECEx SIR 10.0191 | Gb | IIC | T5 | IP67 | - | [6 empty] | -
727 | 628-55-FDI-216 | IR FLAME DETECTOR | CELLAR DECK | - | - | - | Zone 1 | IIB | T3 | - | - | - | FGS | Ex'd | MSA | FlameGard 5 MSIR/5MSIR-1089 | - | SIRA | IECEx SIR 10.0191 | Gb | IIC | T5 | IP67 | - | [6 empty] | -
728 | 628-55-GDF-201 | FLAMMABLE GAS DETECTOR (POINT TYPE) | CELLAR DECK | - | - | - | Zone 1 | IIB | T3 | - | - | - | FGS | Ex'd | MSA | PrimaX IR Pro/10189587 | - | FM Approvals LLC | IECEx FMG 21.0033X | Gb | IIC | T4 | IP66/67 | - | [6 empty] | -
729 | 628-55-GDF-202 | FLAMMABLE GAS DETECTOR (POINT TYPE) | CELLAR DECK | - | - | - | Zone 1 | IIB | T3 | - | - | - | FGS | Ex'd | MSA | PrimaX IR Pro/10189587 | - | FM Approvals LLC | IECEx FMG 21.0033X | Gb | IIC | T4 | IP66/67 | - | [6 empty] | -
730 | 628-55-GDF-203 | FLAMMABLE GAS DETECTOR (POINT TYPE) | CELLAR DECK | - | - | - | Zone 1 | IIB | T3 | - | - | - | FGS | Ex'd | MSA | PrimaX IR Pro/10189587 | - | FM Approvals LLC | IECEx FMG 21.0033X | Gb | IIC | T4 | IP66/67 | - | [6 empty] | -
731 | 628-55-GDF-204 | FLAMMABLE GAS DETECTOR (POINT TYPE) | CELLAR DECK | - | - | - | Zone 1 | IIB | T3 | - | - | - | FGS | Ex'd | MSA | PrimaX IR Pro/10189587 | - | FM Approvals LLC | IECEx FMG 21.0033X | Gb | IIC | T4 | IP66/67 | - | [6 empty] | -
732 | 628-55-GDF-205 | FLAMMABLE GAS DETECTOR (POINT TYPE) | CELLAR DECK | - | - | - | Zone 1 | IIB | T3 | - | - | - | FGS | Ex'd | MSA | PrimaX IR Pro/10189587 | - | FM Approvals LLC | IECEx FMG 21.0033X | Gb | IIC | T4 | IP66/67 | - | [6 empty] | -
733 | 628-55-GDF-206 | FLAMMABLE GAS DETECTOR (POINT TYPE) | CELLAR DECK | - | - | - | Zone 1 | IIB | T3 | - | - | - | FGS | Ex'd | MSA | PrimaX IR Pro/10189587 | - | FM Approvals LLC | IECEx FMG 21.0033X | Gb | IIC | T4 | IP66/67 | - | [6 empty] | -
734 | 628-55-GDF-207 | FLAMMABLE GAS DETECTOR (POINT TYPE) | CELLAR DECK | - | - | - | Zone 1 | IIB | T3 | - | - | - | FGS | Ex'd | MSA | PrimaX IR Pro/10189587 | - | FM Approvals LLC | IECEx FMG 21.0033X | Gb | IIC | T4 | IP66/67 | - | [6 empty] | -
735 | 628-55-GDF-208 | FLAMMABLE GAS DETECTOR (POINT TYPE) | CELLAR DECK | - | - | - | Zone 1 | IIB | T3 | - | - | - | FGS | Ex'd | MSA | PrimaX IR Pro/10189587 | - | FM Approvals LLC | IECEx FMG 21.0033X | Gb | IIC | T4 | IP66/67 | - | [6 empty] | -
736 | 628-55-GDF-209 | FLAMMABLE GAS DETECTOR (POINT TYPE) | CELLAR DECK | - | - | - | Zone 1 | IIB | T3 | - | - | - | FGS | Ex'd | MSA | PrimaX IR Pro/10189587 | - | FM Approvals LLC | IECEx FMG 21.0033X | Gb | IIC | T4 | IP66/67 | - | [6 empty] | -
737 | 628-55-GDF-210 | FLAMMABLE GAS DETECTOR (POINT TYPE) | CELLAR DECK | - | - | - | Zone 1 | IIB | T3 | - | - | - | FGS | Ex'd | MSA | PrimaX IR Pro/10189587 | - | FM Approvals LLC | IECEx FMG 21.0033X | Gb | IIC | T4 | IP66/67 | - | [6 empty] | -
738 | 628-55-GDF-212 | FLAMMABLE GAS DETECTOR (POINT TYPE) | CELLAR DECK | - | - | - | Zone 1 | IIB | T3 | - | - | - | FGS | Ex'd | MSA | PrimaX IR Pro/10189587 | - | FM Approvals LLC | IECEx FMG 21.0033X | Gb | IIC | T4 | IP66/67 | - | [6 empty] | -
739 | 628-55-GDF-213 | FLAMMABLE GAS DETECTOR (POINT TYPE) | CELLAR DECK | - | - | - | Zone 1 | IIB | T3 | - | - | - | FGS | Ex'd | MSA | PrimaX IR Pro/10189587 | - | FM Approvals LLC | IECEx FMG 21.0033X | Gb | IIC | T4 | IP66/67 | - | [6 empty] | -
740 | 628-55-GDF-214 | FLAMMABLE GAS DETECTOR (POINT TYPE) | CELLAR DECK | - | - | - | Zone 1 | IIB | T3 | - | - | - | FGS | Ex'd | MSA | PrimaX IR Pro/10189587 | - | FM Approvals LLC | IECEx FMG 21.0033X | Gb | IIC | T4 | IP66/67 | - | [6 empty] | -
741 | 628-55-GDF-216 | FLAMMABLE GAS DETECTOR (POINT TYPE) | CELLAR DECK | - | - | - | Zone 1 | IIB | T3 | - | - | - | FGS | Ex'd | MSA | PrimaX IR Pro/10189587 | - | FM Approvals LLC | IECEx FMG 21.0033X | Gb | IIC | T4 | IP66/67 | - | [6 empty] | -
742 | 628-55-GDF-217 | FLAMMABLE GAS DETECTOR (POINT TYPE) | CELLAR DECK | - | - | - | Zone 1 | IIB | T3 | - | - | - | FGS | Ex'd | MSA | PrimaX IR Pro/10189587 | - | FM Approvals LLC | IECEx FMG 21.0033X | Gb | IIC | T4 | IP66/67 | - | [6 empty] | -
743 | 628-55-GDF-218 | FLAMMABLE GAS DETECTOR (POINT TYPE) | CELLAR DECK | - | - | - | Zone 1 | IIB | T3 | - | - | - | FGS | Ex'd | MSA | PrimaX IR Pro/10189587 | - | FM Approvals LLC | IECEx FMG 21.0033X | Gb | IIC | T4 | IP66/67 | - | [6 empty] | -
744 | 628-55-GDFE-201 | OPEN PATH GAS DETECTOR (TRANSMITTER) | CELLAR DECK | - | - | - | Zone 1 | IIB | T3 | - | - | - | FGS | Ex'd | MSA | ULTIMA OPIR-5/OPIR5-1027 | - | FM Approvals LLC | IECEx FMG 11.0006X | Gb | IIB+H2 | T4 | IP66/67 | - | [6 empty] | -
745 | 628-55-GDFR-201 | OPEN PATH GAS DETECTOR (RECEIVER) | CELLAR DECK | - | - | - | Zone 1 | IIB | T3 | - | - | - | FGS | Ex'd | MSA | ULTIMA OPIR-5/OPIR5-1027 | - | FM Approvals LLC | IECEx FMG 11.0006X | Gb | IIB+H2 | T4 | IP66/67 | - | [6 empty] | -
746 | 628-55-GDFE-202 | OPEN PATH GAS DETECTOR (TRANSMITTER) | CELLAR DECK | - | - | - | Zone 1 | IIB | T3 | - | - | - | FGS | Ex'd | MSA | ULTIMA OPIR-5/OPIR5-1027 | - | FM Approvals LLC | IECEx FMG 11.0006X | Gb | IIB+H2 | T4 | IP66/67 | - | [6 empty] | -
747 | 628-55-GDFR-202 | OPEN PATH GAS DETECTOR (RECEIVER) | CELLAR DECK | - | - | - | Zone 1 | IIB | T3 | - | - | - | FGS | Ex'd | MSA | ULTIMA OPIR-5/OPIR5-1027 | - | FM Approvals LLC | IECEx FMG 11.0006X | Gb | IIB+H2 | T4 | IP66/67 | - | [6 empty] | -
748 | 628-55-GDFE-203 | OPEN PATH GAS DETECTOR (TRANSMITTER) | CELLAR DECK | - | - | - | Zone 1 | IIB | T3 | - | - | - | FGS | Ex'd | MSA | ULTIMA OPIR-5/OPIR5-1027 | - | FM Approvals LLC | IECEx FMG 11.0006X | Gb | IIB+H2 | T4 | IP66/67 | - | [6 empty] | -
749 | 628-55-GDFR-203 | OPEN PATH GAS DETECTOR (RECEIVER) | CELLAR DECK | - | - | - | Zone 1 | IIB | T3 | - | - | - | FGS | Ex'd | MSA | ULTIMA OPIR-5/OPIR5-1027 | - | FM Approvals LLC | IECEx FMG 11.0006X | Gb | IIB+H2 | T4 | IP66/67 | - | [6 empty] | -
750 | 628-55-GDT-201 | TOXIC GAS DETECTOR | CELLAR DECK | - | - | - | Zone 1 | IIB | T3 | - | - | - | FGS | Ex'd | MSA | ULTIMA XE/10213684 | - | FM Approvals LLC | IECEx FMG 07.0006X | Gb | IIC | T4 | IP66 | - | [6 empty] | -
751 | 628-55-GDT-203 | TOXIC GAS DETECTOR | CELLAR DECK | - | - | - | Zone 1 | IIB | T3 | - | - | - | FGS | Ex'd | MSA | ULTIMA XE/10213684 | - | FM Approvals LLC | IECEx FMG 07.0006X | Gb | IIC | T4 | IP66 | - | [6 empty] | -
752 | 628-55-GDT-204 | TOXIC GAS DETECTOR | CELLAR DECK | - | - | - | Zone 1 | IIB | T3 | - | - | - | FGS | Ex'd | MSA | ULTIMA XE/10213684 | - | FM Approvals LLC | IECEx FMG 07.0006X | Gb | IIC | T4 | IP66 | - | [6 empty] | -
753 | 628-55-GDT-205 | TOXIC GAS DETECTOR | CELLAR DECK | - | - | - | Zone 1 | IIB | T3 | - | - | - | FGS | Ex'd | MSA | ULTIMA XE/10213684 | - | FM Approvals LLC | IECEx FMG 07.0006X | Gb | IIC | T4 | IP66 | - | [6 empty] | -
754 | 628-55-GDT-206 | TOXIC GAS DETECTOR | CELLAR DECK | - | - | - | Zone 1 | IIB | T3 | - | - | - | FGS | Ex'd | MSA | ULTIMA XE/10213684 | - | FM Approvals LLC | IECEx FMG 07.0006X | Gb | IIC | T4 | IP66 | - | [6 empty] | -
755 | 628-55-GDT-207 | TOXIC GAS DETECTOR | CELLAR DECK | - | - | - | Zone 1 | IIB | T3 | - | - | - | FGS | Ex'd | MSA | ULTIMA XE/10213684 | - | FM Approvals LLC | IECEx FMG 07.0006X | Gb | IIC | T4 | IP66 | - | [6 empty] | -
756 | 628-55-GDT-208 | TOXIC GAS DETECTOR | CELLAR DECK | - | - | - | Zone 1 | IIB | T3 | - | - | - | FGS | Ex'd | MSA | ULTIMA XE/10213684 | - | FM Approvals LLC | IECEx FMG 07.0006X | Gb | IIC | T4 | IP66 | - | [6 empty] | -
757 | 628-55-GDT-209 | TOXIC GAS DETECTOR | CELLAR DECK | - | - | - | Zone 1 | IIB | T3 | - | - | - | FGS | Ex'd | MSA | ULTIMA XE/10213684 | - | FM Approvals LLC | IECEx FMG 07.0006X | Gb | IIC | T4 | IP66 | - | [6 empty] | -
758 | 628-55-GDT-212 | TOXIC GAS DETECTOR | CELLAR DECK | - | - | - | Zone 1 | IIB | T3 | - | - | - | FGS | Ex'd | MSA | ULTIMA XE/10213684 | - | FM Approvals LLC | IECEx FMG 07.0006X | Gb | IIC | T4 | IP66 | - | [6 empty] | -
759 | 628-55-GDT-213 | TOXIC GAS DETECTOR | CELLAR DECK | - | - | - | Zone 1 | IIB | T3 | - | - | - | FGS | Ex'd | MSA | ULTIMA XE/10213684 | - | FM Approvals LLC | IECEx FMG 07.0006X | Gb | IIC | T4 | IP66 | - | [6 empty] | -
760 | 628-55-GDT-214 | TOXIC GAS DETECTOR | CELLAR DECK | - | - | - | Zone 1 | IIB | T3 | - | - | - | FGS | Ex'd | MSA | ULTIMA XE/10213684 | - | FM Approvals LLC | IECEx FMG 07.0006X | Gb | IIC | T4 | IP66 | - | [6 empty] | -
761 | 628-55-GDT-216 | TOXIC GAS DETECTOR | CELLAR DECK | - | - | - | Zone 1 | IIB | T3 | - | - | - | FGS | Ex'd | MSA | ULTIMA XE/10213684 | - | FM Approvals LLC | IECEx FMG 07.0006X | Gb | IIC | T4 | IP66 | - | [6 empty] | -
762 | 628-55-GDT-217 | TOXIC GAS DETECTOR | CELLAR DECK | - | - | - | Zone 1 | IIB | T3 | - | - | - | FGS | Ex'd | MSA | ULTIMA XE/10213684 | - | FM Approvals LLC | IECEx FMG 07.0006X | Gb | IIC | T4 | IP66 | - | [6 empty] | -
763 | 628-55-GDT-218 | TOXIC GAS DETECTOR | CELLAR DECK | - | - | - | Zone 1 | IIB | T3 | - | - | - | FGS | Ex'd | MSA | ULTIMA XE/10213684 | - | FM Approvals LLC | IECEx FMG 07.0006X | Gb | IIC | T4 | IP66 | - | [6 empty] | -
764 | 628-55-GDT-219 | TOXIC GAS DETECTOR | CELLAR DECK | - | - | - | Zone 1 | IIB | T3 | - | - | - | FGS | Ex'd | MSA | ULTIMA XE/10213684 | - | FM Approvals LLC | IECEx FMG 07.0006X | Gb | IIC | T4 | IP66 | - | [6 empty] | -
765 | 628-55-GDT-220 | TOXIC GAS DETECTOR | CELLAR DECK | - | - | - | Zone 1 | IIB | T3 | - | - | - | FGS | Ex'd | MSA | ULTIMA XE/10213684 | - | FM Approvals LLC | IECEx FMG 07.0006X | Gb | IIC | T4 | IP66 | - | [6 empty] | -
766 | 628-55-GDT-221 | TOXIC GAS DETECTOR | CELLAR DECK | - | - | - | Zone 1 | IIB | T3 | - | - | - | FGS | Ex'd | MSA | ULTIMA XE/10213684 | - | FM Approvals LLC | IECEx FMG 07.0006X | Gb | IIC | T4 | IP66 | - | [6 empty] | -
767 | 628-55-GDT-222 | TOXIC GAS DETECTOR | CELLAR DECK | - | - | - | Zone 1 | IIB | T3 | - | - | - | FGS | Ex'd | MSA | ULTIMA XE/10213684 | - | FM Approvals LLC | IECEx FMG 07.0006X | Gb | IIC | T4 | IP66 | - | [6 empty] | -
768 | 628-55-GDT-223 | TOXIC GAS DETECTOR | CELLAR DECK | - | - | - | Zone 1 | IIB | T3 | - | - | - | FGS | Ex'd | MSA | ULTIMA XE/10213684 | - | FM Approvals LLC | IECEx FMG 07.0006X | Gb | IIC | T4 | IP66 | - | [6 empty] | -
769 | 628-55-GDT-224 | TOXIC GAS DETECTOR | CELLAR DECK | - | - | - | Zone 1 | IIB | T3 | - | - | - | FGS | Ex'd | MSA | ULTIMA XE/10213684 | - | FM Approvals LLC | IECEx FMG 07.0006X | Gb | IIC | T4 | IP66 | - | [6 empty] | -
770 | 628-55-GDT-225 | TOXIC GAS DETECTOR | CELLAR DECK | - | - | - | Zone 1 | IIB | T3 | - | - | - | FGS | Ex'd | MSA | ULTIMA XE/10213684 | - | FM Approvals LLC | IECEx FMG 07.0006X | Gb | IIC | T4 | IP66 | - | [6 empty] | -
771 | 628-55-GDT-226 | TOXIC GAS DETECTOR | CELLAR DECK | - | - | - | Zone 1 | IIB | T3 | - | - | - | FGS | Ex'd | MSA | ULTIMA XE/10213684 | - | FM Approvals LLC | IECEx FMG 07.0006X | Gb | IIC | T4 | IP66 | - | [6 empty] | -
772 | 628-55-GDT-227 | TOXIC GAS DETECTOR | CELLAR DECK | - | - | - | Zone 1 | IIB | T3 | - | - | - | FGS | Ex'd | MSA | ULTIMA XE/10213684 | - | FM Approvals LLC | IECEx FMG 07.0006X | Gb | IIC | T4 | IP66 | - | [6 empty] | -
773 | 628-55-GDT-228 | TOXIC GAS DETECTOR | CELLAR DECK | - | - | - | Zone 1 | IIB | T3 | - | - | - | FGS | Ex'd | MSA | ULTIMA XE/10213684 | - | FM Approvals LLC | IECEx FMG 07.0006X | Gb | IIC | T4 | IP66 | - | [6 empty] | -
774 | 628-55-GDT-229 | TOXIC GAS DETECTOR | CELLAR DECK | - | - | - | Zone 1 | IIB | T3 | - | - | - | FGS | Ex'd | MSA | ULTIMA XE/10213684 | - | FM Approvals LLC | IECEx FMG 07.0006X | Gb | IIC | T4 | IP66 | - | [6 empty] | -
775 | 628-55-GDT-230 | TOXIC GAS DETECTOR | CELLAR DECK | - | - | - | Zone 1 | IIB | T3 | - | - | - | FGS | Ex'd | MSA | ULTIMA XE/10213684 | - | FM Approvals LLC | IECEx FMG 07.0006X | Gb | IIC | T4 | IP66 | - | [6 empty] | -
776 | 628-55-MAC-201 | MANUAL CALL POINT | CELLAR DECK | - | - | - | Zone 1 | IIB | T3 | - | - | - | FGS | Ex'd | E2S | STEXCP8BGDPLAS3A1RN | - | UL Solutions (Demko) | IECEx ULD 15.0018X | Gb | IIC | T6 | IP66/IP67 | - | [6 empty] | -
777 | 628-55-MAC-202 | MANUAL CALL POINT | CELLAR DECK | - | - | - | Zone 1 | IIB | T3 | - | - | - | FGS | Ex'd | E2S | STEXCP8BGDPLAS3A1RN | - | UL Solutions (Demko) | IECEx ULD 15.0018X | Gb | IIC | T6 | IP66/IP67 | - | [6 empty] | -
778 | 628-55-MAC-203 | MANUAL CALL POINT | CELLAR DECK | - | - | - | Zone 1 | IIB | T3 | - | - | - | FGS | Ex'd | E2S | STEXCP8BGDPLAS3A1RN | - | UL Solutions (Demko) | IECEx ULD 15.0018X | Gb | IIC | T6 | IP66/IP67 | - | [6 empty] | -
779 | 628-55-SAA-201 | SOUNDER | CELLAR DECK | - | - | - | Zone 1 | IIB | T3 | - | - | - | FGS | Ex'd | E2S | STEXS1FDC024AS3A1R | - | UL Solutions (Demko) | IECEx ULD 16.0017X | Gb | IIC | T5 | IP66 | - | [6 empty] | -
780 | 628-55-SAA-202 | SOUNDER | CELLAR DECK | - | - | - | Zone 1 | IIB | T3 | - | - | - | FGS | Ex'd | E2S | STEXS1FDC024AS3A1R | - | UL Solutions (Demko) | IECEx ULD 16.0017X | Gb | IIC | T5 | IP66 | - | [6 empty] | -
781 | 628-55-SAA-203 | SOUNDER | CELLAR DECK | - | - | - | Zone 1 | IIB | T3 | - | - | - | FGS | Ex'd | E2S | STEXS1FDC024AS3A1R | - | UL Solutions (Demko) | IECEx ULD 16.0017X | Gb | IIC | T5 | IP66 | - | [6 empty] | -
782 | 628-55-FB-301 | BEACON (RED) | ESDV / SUMP DECK | - | - | - | Zone 1 | IIB | T3 | - | - | - | FGS | Ex'd | E2S | STEXB2X21DC024AS3A1R/R | - | UL Solutions (Demko) | IECEx ULD 16.0017X | Gb | IIC | T4 | IP66/IP67 | - | [6 empty] | -
783 | 628-55-FB-302 | BEACON (RED) | ESDV / SUMP DECK | - | - | - | Zone 1 | IIB | T3 | - | - | - | FGS | Ex'd | E2S | STEXB2X21DC024AS3A1R/R | - | UL Solutions (Demko) | IECEx ULD 16.0017X | Gb | IIC | T4 | IP66/IP67 | - | [6 empty] | -
784 | 628-55-FDI-301 | IR FLAME DETECTOR | ESDV / SUMP DECK | - | - | - | Zone 1 | IIB | T3 | - | - | - | FGS | Ex'd | MSA | FlameGard 5 MSIR/5MSIR-1089 | - | SIRA | IECEx SIR 10.0191 | Gb | IIC | T5 | IP67 | - | [6 empty] | -
785 | 628-55-FDI-302 | IR FLAME DETECTOR | ESDV / SUMP DECK | - | - | - | Zone 1 | IIB | T3 | - | - | - | FGS | Ex'd | MSA | FlameGard 5 MSIR/5MSIR-1089 | - | SIRA | IECEx SIR 10.0191 | Gb | IIC | T5 | IP67 | - | [6 empty] | -
786 | 628-55-FDI-303 | IR FLAME DETECTOR | ESDV / SUMP DECK | - | - | - | Zone 1 | IIB | T3 | - | - | - | FGS | Ex'd | MSA | FlameGard 5 MSIR/5MSIR-1089 | - | SIRA | IECEx SIR 10.0191 | Gb | IIC | T5 | IP67 | - | [6 empty] | -
787 | 628-55-FDI-304 | IR FLAME DETECTOR | ESDV / SUMP DECK | - | - | - | Zone 1 | IIB | T3 | - | - | - | FGS | Ex'd | MSA | FlameGard 5 MSIR/5MSIR-1089 | - | SIRA | IECEx SIR 10.0191 | Gb | IIC | T5 | IP67 | - | [6 empty] | -
788 | 628-55-FDI-305 | IR FLAME DETECTOR | ESDV / SUMP DECK | - | - | - | Zone 1 | IIB | T3 | - | - | - | FGS | Ex'd | MSA | FlameGard 5 MSIR/5MSIR-1089 | - | SIRA | IECEx SIR 10.0191 | Gb | IIC | T5 | IP67 | - | [6 empty] | -
789 | 628-55-GDF-301 | FLAMMABLE GAS DETECTOR (POINT TYPE) | ESDV / SUMP DECK | - | - | - | Zone 1 | IIB | T3 | - | - | - | FGS | Ex'd | MSA | PrimaX IR Pro/10189587 | - | FM Approvals LLC | IECEx FMG 21.0033X | Gb | IIC | T4 | IP66/67 | - | [6 empty] | -
790 | 628-55-GDF-302 | FLAMMABLE GAS DETECTOR (POINT TYPE) | ESDV / SUMP DECK | - | - | - | Zone 1 | IIB | T3 | - | - | - | FGS | Ex'd | MSA | PrimaX IR Pro/10189587 | - | FM Approvals LLC | IECEx FMG 21.0033X | Gb | IIC | T4 | IP66/67 | - | [6 empty] | -
791 | 628-55-GDF-303 | FLAMMABLE GAS DETECTOR (POINT TYPE) | ESDV / SUMP DECK | - | - | - | Zone 1 | IIB | T3 | - | - | - | FGS | Ex'd | MSA | PrimaX IR Pro/10189587 | - | FM Approvals LLC | IECEx FMG 21.0033X | Gb | IIC | T4 | IP66/67 | - | [6 empty] | -
792 | 628-55-GDF-304 | FLAMMABLE GAS DETECTOR (POINT TYPE) | ESDV / SUMP DECK | - | - | - | Zone 1 | IIB | T3 | - | - | - | FGS | Ex'd | MSA | PrimaX IR Pro/10189587 | - | FM Approvals LLC | IECEx FMG 21.0033X | Gb | IIC | T4 | IP66/67 | - | [6 empty] | -
793 | 628-55-GDF-305 | FLAMMABLE GAS DETECTOR (POINT TYPE) | ESDV / SUMP DECK | - | - | - | Zone 1 | IIB | T3 | - | - | - | FGS | Ex'd | MSA | PrimaX IR Pro/10189587 | - | FM Approvals LLC | IECEx FMG 21.0033X | Gb | IIC | T4 | IP66/67 | - | [6 empty] | -
794 | 628-55-GDF-306 | FLAMMABLE GAS DETECTOR (POINT TYPE) | ESDV / SUMP DECK | - | - | - | Zone 1 | IIB | T3 | - | - | - | FGS | Ex'd | MSA | PrimaX IR Pro/10189587 | - | FM Approvals LLC | IECEx FMG 21.0033X | Gb | IIC | T4 | IP66/67 | - | [6 empty] | -
795 | 628-55-GDF-307 | FLAMMABLE GAS DETECTOR (POINT TYPE) | ESDV / SUMP DECK | - | - | - | Zone 1 | IIB | T3 | - | - | - | FGS | Ex'd | MSA | PrimaX IR Pro/10189587 | - | FM Approvals LLC | IECEx FMG 21.0033X | Gb | IIC | T4 | IP66/67 | - | [6 empty] | -
796 | 628-55-GDF-308 | FLAMMABLE GAS DETECTOR (POINT TYPE) | ESDV / SUMP DECK | - | - | - | Zone 1 | IIB | T3 | - | - | - | FGS | Ex'd | MSA | PrimaX IR Pro/10189587 | - | FM Approvals LLC | IECEx FMG 21.0033X | Gb | IIC | T4 | IP66/67 | - | [6 empty] | -
797 | 628-55-GDT-301 | TOXIC GAS DETECTOR | ESDV / SUMP DECK | - | - | - | Zone 1 | IIB | T3 | - | - | - | FGS | Ex'd | MSA | ULTIMA XE/10213684 | - | FM Approvals LLC | IECEx FMG 07.0006X | Gb | IIC | T4 | IP66 | - | [6 empty] | -
798 | 628-55-GDT-302 | TOXIC GAS DETECTOR | ESDV / SUMP DECK | - | - | - | Zone 1 | IIB | T3 | - | - | - | FGS | Ex'd | MSA | ULTIMA XE/10213684 | - | FM Approvals LLC | IECEx FMG 07.0006X | Gb | IIC | T4 | IP66 | - | [6 empty] | -
799 | 628-55-GDT-303 | TOXIC GAS DETECTOR | ESDV / SUMP DECK | - | - | - | Zone 1 | IIB | T3 | - | - | - | FGS | Ex'd | MSA | ULTIMA XE/10213684 | - | FM Approvals LLC | IECEx FMG 07.0006X | Gb | IIC | T4 | IP66 | - | [6 empty] | -
800 | 628-55-GDT-304 | TOXIC GAS DETECTOR | ESDV / SUMP DECK | - | - | - | Zone 1 | IIB | T3 | - | - | - | FGS | Ex'd | MSA | ULTIMA XE/10213684 | - | FM Approvals LLC | IECEx FMG 07.0006X | Gb | IIC | T4 | IP66 | - | [6 empty] | -
801 | 628-55-GDT-305 | TOXIC GAS DETECTOR | ESDV / SUMP DECK | - | - | - | Zone 1 | IIB | T3 | - | - | - | FGS | Ex'd | MSA | ULTIMA XE/10213684 | - | FM Approvals LLC | IECEx FMG 07.0006X | Gb | IIC | T4 | IP66 | - | [6 empty] | -
802 | 628-55-GDT-306 | TOXIC GAS DETECTOR | ESDV / SUMP DECK | - | - | - | Zone 1 | IIB | T3 | - | - | - | FGS | Ex'd | MSA | ULTIMA XE/10213684 | - | FM Approvals LLC | IECEx FMG 07.0006X | Gb | IIC | T4 | IP66 | - | [6 empty] | -
803 | 628-55-GDT-307 | TOXIC GAS DETECTOR | ESDV / SUMP DECK | - | - | - | Zone 1 | IIB | T3 | - | - | - | FGS | Ex'd | MSA | ULTIMA XE/10213684 | - | FM Approvals LLC | IECEx FMG 07.0006X | Gb | IIC | T4 | IP66 | - | [6 empty] | -
804 | 628-55-GDT-308 | TOXIC GAS DETECTOR | ESDV / SUMP DECK | - | - | - | Zone 1 | IIB | T3 | - | - | - | FGS | Ex'd | MSA | ULTIMA XE/10213684 | - | FM Approvals LLC | IECEx FMG 07.0006X | Gb | IIC | T4 | IP66 | - | [6 empty] | -
805 | 628-55-MAC-301 | MANUAL CALL POINT | ESDV / SUMP DECK | - | - | - | Zone 1 | IIB | T3 | - | - | - | FGS | Ex'd | E2S | STEXCP8BGDPLAS3A1RN | - | UL Solutions (Demko) | IECEx ULD 15.0018X | Gb | IIC | T6 | IP66/IP67 | - | [6 empty] | -
806 | 628-55-MAC-302 | MANUAL CALL POINT | ESDV / SUMP DECK | - | - | - | Zone 1 | IIB | T3 | - | - | - | FGS | Ex'd | E2S | STEXCP8BGDPLAS3A1RN | - | UL Solutions (Demko) | IECEx ULD 15.0018X | Gb | IIC | T6 | IP66/IP67 | - | [6 empty] | -
807 | 628-55-SAA-301 | SOUNDER | ESDV / SUMP DECK | - | - | - | Zone 1 | IIB | T3 | - | - | - | FGS | Ex'd | E2S | STEXS1FDC024AS3A1R | - | UL Solutions (Demko) | IECEx ULD 16.0017X | Gb | IIC | T5 | IP66 | - | [6 empty] | -
808 | 628-55-SAA-302 | SOUNDER | ESDV / SUMP DECK | - | - | - | Zone 1 | IIB | T3 | - | - | - | FGS | Ex'd | E2S | STEXS1FDC024AS3A1R | - | UL Solutions (Demko) | IECEx ULD 16.0017X | Gb | IIC | T5 | IP66 | - | [6 empty] | -
809 | 628-55-FB-401 | BEACON (RED) | JACKET WALKAWAY | - | - | - | Zone 1 | IIB | T3 | - | - | - | FGS | Ex'd | E2S | STEXB2X21DC024AS3A1R/R | - | UL Solutions (Demko) | IECEx ULD 16.0017X | Gb | IIC | T4 | IP66/IP67 | - | [6 empty] | -
810 | 628-55-FB-402 | BEACON (RED) | JACKET WALKAWAY | - | - | - | Zone 1 | IIB | T3 | - | - | - | FGS | Ex'd | E2S | STEXB2X21DC024AS3A1R/R | - | UL Solutions (Demko) | IECEx ULD 16.0017X | Gb | IIC | T4 | IP66/IP67 | - | [6 empty] | -
811 | 628-55-FB-403 | BEACON (RED) | JACKET WALKAWAY | - | - | - | Zone 1 | IIB | T3 | - | - | - | FGS | Ex'd | E2S | STEXB2X21DC024AS3A1R/R | - | UL Solutions (Demko) | IECEx ULD 16.0017X | Gb | IIC | T4 | IP66/IP67 | - | [6 empty] | -
812 | 628-55-MAC-401 | MANUAL CALL POINT | JACKET WALKAWAY | - | - | - | Zone 1 | IIB | T3 | - | - | - | FGS | Ex'd | E2S | STEXCP8BGDPLAS3A1RN | - | UL Solutions (Demko) | IECEx ULD 15.0018X | Gb | IIC | T6 | IP66/IP67 | - | [6 empty] | -
813 | 628-55-SAA-401 | SOUNDER | JACKET WALKAWAY | - | - | - | Zone 1 | IIB | T3 | - | - | - | FGS | Ex'd | E2S | STEXS1FDC024AS3A1R | - | UL Solutions (Demko) | IECEx ULD 16.0017X | Gb | IIC | T5 | IP66 | - | [6 empty] | -
814 | 628-55-SAA-402 | SOUNDER | JACKET WALKAWAY | - | - | - | Zone 1 | IIB | T3 | - | - | - | FGS | Ex'd | E2S | STEXS1FDC024AS3A1R | - | UL Solutions (Demko) | IECEx ULD 16.0017X | Gb | IIC | T5 | IP66 | - | [6 empty] | -
815 | 628-55-SAA-403 | SOUNDER | JACKET WALKAWAY | - | - | - | Zone 1 | IIB | T3 | - | - | - | FGS | Ex'd | E2S | STEXS1FDC024AS3A1R | - | UL Solutions (Demko) | IECEx ULD 16.0017X | Gb | IIC | T5 | IP66 | - | [6 empty] | -
816 | 628-55-GDT-401 | TOXIC GAS DETECTOR | JACKET WALKAWAY | - | - | - | Zone 1 | IIB | T3 | - | - | - | FGS | Ex'd | MSA | ULTIMA XE/10213684 | - | FM Approvals LLC | IECEx FMG 07.0006X | Gb | IIC | T4 | IP66 | - | [6 empty] | -
817 | 628-IJBNA-1001 | Junction Box | Mezzanine Deck | - | - | - | Zone 1 | IIB | T3 | - | - | - | JB | Ex e | COOPER | CDNV2400348 | - | SGS Baseefa Limited | IECEx BAS 15.0023X | Gb | IIC | T5 | IP66 | - | [6 empty] | -
818 | 628-IJBNA-1002 | Junction Box | Mezzanine Deck | - | - | - | Zone 1 | IIB | T3 | - | - | - | JB | Ex e | COOPER | CDNV2400348 | - | SGS Baseefa Limited | IECEx BAS 15.0023X | Gb | IIC | T5 | IP66 | - | [6 empty] | -
819 | 628-IJBNA-1003 | Junction Box | Mezzanine Deck | - | - | - | Zone 1 | IIB | T3 | - | - | - | JB | Ex e | COOPER | CDNV2400348 | - | SGS Baseefa Limited | IECEx BAS 15.0023X | Gb | IIC | T5 | IP66 | - | [6 empty] | -
820 | 628-IJBNA-1004 | Junction Box | Mezzanine Deck | - | - | - | Zone 1 | IIB | T3 | - | - | - | JB | Ex e | COOPER | CDNV2400348 | - | SGS Baseefa Limited | IECEx BAS 15.0023X | Gb | IIC | T5 | IP66 | - | [6 empty] | -
821 | 628-IJBNA-1005 | Junction Box | Mezzanine Deck | - | - | - | Zone 1 | IIB | T3 | - | - | - | JB | Ex e | COOPER | CDNV2400348 | - | SGS Baseefa Limited | IECEx BAS 15.0023X | Gb | IIC | T5 | IP66 | - | [6 empty] | -
822 | 628-IJBNA-1006 | Junction Box | Mezzanine Deck | - | - | - | Zone 1 | IIB | T3 | - | - | - | JB | Ex e | COOPER | CDNV2400348 | - | SGS Baseefa Limited | IECEx BAS 15.0023X | Gb | IIC | T5 | IP66 | - | [6 empty] | -
823 | 628-IJBNA-1007 | Junction Box | Mezzanine Deck | - | - | - | Zone 1 | IIB | T3 | - | - | - | JB | Ex e | COOPER | CDNV2400348 | - | SGS Baseefa Limited | IECEx BAS 15.0023X | Gb | IIC | T5 | IP66 | - | [6 empty] | -
824 | 628-IJBNA-1008 | Junction Box | Mezzanine Deck | - | - | - | Zone 1 | IIB | T3 | - | - | - | JB | Ex e | COOPER | CDNV2400352 | - | SGS Baseefa Limited | IECEx BAS 15.0023X | Gb | IIC | T5 | IP66 | - | [6 empty] | -
825 | 628-IJBND-1008 | Junction Box | Mezzanine Deck | - | - | - | Zone 1 | IIB | T3 | - | - | - | JB | Ex e | COOPER | CDNV2400349 | - | SGS Baseefa Limited | IECEx BAS 15.0023X | Gb | IIC | T5 | IP66 | - | [6 empty] | -
826 | 628-IJBND-1009 | Junction Box | Mezzanine Deck | - | - | - | Zone 1 | IIB | T3 | - | - | - | JB | Ex e | COOPER | CDNV2400350 | - | SGS Baseefa Limited | IECEx BAS 15.0023X | Gb | IIC | T5 | IP66 | - | [6 empty] | -
827 | 628-IJBND-1010 | Junction Box | Mezzanine Deck | - | - | - | Zone 1 | IIB | T3 | - | - | - | JB | Ex e | COOPER | CDNV2400350 | - | SGS Baseefa Limited | IECEx BAS 15.0023X | Gb | IIC | T5 | IP66 | - | [6 empty] | -
828 | 628-IJBND-1011 | Junction Box | Mezzanine Deck | - | - | - | Zone 1 | IIB | T3 | - | - | - | JB | Ex e | COOPER | CDNV2400351 | - | SGS Baseefa Limited | IECEx BAS 15.0023X | Gb | IIC | T5 | IP66 | - | [6 empty] | -
829 | 628-IJBND-1012 | Junction Box | Mezzanine Deck | - | - | - | Zone 1 | IIB | T3 | - | - | - | JB | Ex e | COOPER | CDNV2400350 | - | SGS Baseefa Limited | IECEx BAS 15.0023X | Gb | IIC | T5 | IP66 | - | [6 empty] | -
830 | 628-IJBND-1013 | Junction Box | Mezzanine Deck | - | - | - | Zone 1 | IIB | T3 | - | - | - | JB | Ex e | COOPER | CDNV2400351 | - | SGS Baseefa Limited | IECEx BAS 15.0023X | Gb | IIC | T5 | IP66 | - | [6 empty] | -
831 | 628-IJBND-1014 | Junction Box | Mezzanine Deck | - | - | - | Zone 1 | IIB | T3 | - | - | - | JB | Ex e | COOPER | CDNV2400338 | - | SGS Baseefa Limited | IECEx BAS 15.0023X | Gb | IIC | T5 | IP66 | - | [6 empty] | -
832 | 628-IJBND-1015 | Junction Box | Mezzanine Deck | - | - | - | Zone 1 | IIB | T3 | - | - | - | JB | Ex e | COOPER | CDNV2400351 | - | SGS Baseefa Limited | IECEx BAS 15.0023X | Gb | IIC | T5 | IP66 | - | [6 empty] | -
833 | 628-IJBND-1016 | Junction Box | Mezzanine Deck | - | - | - | Zone 1 | IIB | T3 | - | - | - | JB | Ex e | COOPER | CDNV2400354 | - | SGS Baseefa Limited | IECEx BAS 15.0023X | Gb | IIC | T5 | IP66 | - | [6 empty] | -
834 | 628-IJBND-1017 | Junction Box | Mezzanine Deck | - | - | - | Zone 1 | IIB | T3 | - | - | - | JB | Ex e | COOPER | CDNV2400354 | - | SGS Baseefa Limited | IECEx BAS 15.0023X | Gb | IIC | T5 | IP66 | - | [6 empty] | -
835 | 628-IJBND-1018 | Junction Box | Mezzanine Deck | - | - | - | Zone 1 | IIB | T3 | - | - | - | JB | Ex e | COOPER | CDNV2400354 | - | SGS Baseefa Limited | IECEx BAS 15.0023X | Gb | IIC | T5 | IP66 | - | [6 empty] | -
836 | 628-IJBND-1019 | Junction Box | Mezzanine Deck | - | - | - | Zone 1 | IIB | T3 | - | - | - | JB | Ex e | COOPER | CDNV2400354 | - | SGS Baseefa Limited | IECEx BAS 15.0023X | Gb | IIC | T5 | IP66 | - | [6 empty] | -
837 | 628-IJBND-1020 | Junction Box | Mezzanine Deck | - | - | - | Zone 1 | IIB | T3 | - | - | - | JB | Ex e | COOPER | CDNV2400354 | - | SGS Baseefa Limited | IECEx BAS 15.0023X | Gb | IIC | T5 | IP66 | - | [6 empty] | -
838 | 628-IJBND-1021 | Junction Box | Mezzanine Deck | - | - | - | Zone 1 | IIB | T3 | - | - | - | JB | Ex e | COOPER | CDNV2500025 | - | SGS Baseefa Limited | IECEx BAS 15.0023X | Gb | IIC | T5 | IP66 | - | [6 empty] | -
839 | 628-IJBNA-2001 | Junction Box | Cellar Deck | - | - | - | Zone 1 | IIB | T3 | - | - | - | JB | Ex e | COOPER | CDNV2400352 | - | SGS Baseefa Limited | IECEx BAS 15.0023X | Gb | IIC | T5 | IP66 | - | [6 empty] | -
840 | 628-IJBNA-2002 | Junction Box | Cellar Deck | - | - | - | Zone 1 | IIB | T3 | - | - | - | JB | Ex e | COOPER | CDNV2400348 | - | SGS Baseefa Limited | IECEx BAS 15.0023X | Gb | IIC | T5 | IP66 | - | [6 empty] | -
841 | 628-IJBND-2004 | Junction Box | Cellar Deck | - | - | - | Zone 1 | IIB | T3 | - | - | - | JB | Ex e | COOPER | CDNV2400350 | - | SGS Baseefa Limited | IECEx BAS 15.0023X | Gb | IIC | T5 | IP66 | - | [6 empty] | -
842 | 628-IJBNA-2005 | Junction Box | Cellar Deck | - | - | - | Zone 1 | IIB | T3 | - | - | - | JB | Ex e | COOPER | CDNV2400348 | - | SGS Baseefa Limited | IECEx BAS 15.0023X | Gb | IIC | T5 | IP66 | - | [6 empty] | -
843 | 628-IJBNA-2006 | Junction Box | Cellar Deck | - | - | - | Zone 1 | IIB | T3 | - | - | - | JB | Ex e | COOPER | CDNV2400348 | - | SGS Baseefa Limited | IECEx BAS 15.0023X | Gb | IIC | T5 | IP66 | - | [6 empty] | -
844 | 628-IJBNA-2007 | Junction Box | Cellar Deck | - | - | - | Zone 1 | IIB | T3 | - | - | - | JB | Ex e | COOPER | CDNV2400348 | - | SGS Baseefa Limited | IECEx BAS 15.0023X | Gb | IIC | T5 | IP66 | - | [6 empty] | -
845 | 628-IJBND-2008 | Junction Box | Cellar Deck | - | - | - | Zone 1 | IIB | T3 | - | - | - | JB | Ex e | COOPER | CDNV2400350 | - | SGS Baseefa Limited | IECEx BAS 15.0023X | Gb | IIC | T5 | IP66 | - | [6 empty] | -
846 | 628-IJBND-3001 | Junction Box | ESDV/Sump Deck | - | - | - | Zone 1 | IIB | T3 | - | - | - | JB | Ex e | COOPER | CDNV2500026 | - | SGS Baseefa Limited | IECEx BAS 15.0023X | Gb | IIC | T5 | IP66 | - | [6 empty] | -
847 | 628-IJBNA-3002 | Junction Box | ESDV/Sump Deck | - | - | - | Zone 1 | IIB | T3 | - | - | - | JB | Ex e | COOPER | CDNV2400348 | - | SGS Baseefa Limited | IECEx BAS 15.0023X | Gb | IIC | T5 | IP66 | - | [6 empty] | -
848 | 628-IJBND-3003 | Junction Box | ESDV/Sump Deck | - | - | - | Zone 1 | IIB | T3 | - | - | - | JB | Ex e | COOPER | CDNV2400328 | - | SGS Baseefa Limited | IECEx BAS 15.0023X | Gb | IIC | T5 | IP66 | - | [6 empty] | -
849 | 628-IJBND-3004 | Junction Box | ESDV/Sump Deck | - | - | - | Zone 1 | IIB | T3 | - | - | - | JB | Ex e | COOPER | CDNV2400356 | - | SGS Baseefa Limited | IECEx BAS 15.0023X | Gb | IIC | T5 | IP66 | - | [6 empty] | -
850 | 628-IJBNA-1021 | Junction Box | Mezzanine Deck | - | - | - | Zone 1 | IIB | T3 | - | - | - | JB | Ex e | COOPER | CDNV2400348 | - | SGS Baseefa Limited | IECEx BAS 15.0023X | Gb | IIC | T5 | IP66 | - | [6 empty] | -
851 | 628-IJBNA-1022 | Junction Box | Mezzanine Deck | - | - | - | Zone 1 | IIB | T3 | - | - | - | JB | Ex e | COOPER | CDNV2400348 | - | SGS Baseefa Limited | IECEx BAS 15.0023X | Gb | IIC | T5 | IP66 | - | [6 empty] | -
852 | 628-IJBNA-1023 | Junction Box | Mezzanine Deck | - | - | - | Zone 1 | IIB | T3 | - | - | - | JB | Ex e | COOPER | CDNV2400352 | - | SGS Baseefa Limited | IECEx BAS 15.0023X | Gb | IIC | T5 | IP66 | - | [6 empty] | -
853 | 628-IJBNA-1024 | Junction Box | Mezzanine Deck | - | - | - | Zone 1 | IIB | T3 | - | - | - | JB | Ex e | COOPER | CDNV2400352 | - | SGS Baseefa Limited | IECEx BAS 15.0023X | Gb | IIC | T5 | IP66 | - | [6 empty] | -
854 | 628-IJBNA-1025 | Junction Box | Mezzanine Deck | - | - | - | Zone 1 | IIB | T3 | - | - | - | JB | Ex e | COOPER | CDNV2400348 | - | SGS Baseefa Limited | IECEx BAS 15.0023X | Gb | IIC | T5 | IP66 | - | [6 empty] | -
855 | 628-IJBNA-1026 | Junction Box | Mezzanine Deck | - | - | - | Zone 1 | IIB | T3 | - | - | - | JB | Ex e | COOPER | CDNV2400348 | - | SGS Baseefa Limited | IECEx BAS 15.0023X | Gb | IIC | T5 | IP66 | - | [6 empty] | -
856 | 628-IJBNA-1027 | Junction Box | Mezzanine Deck | - | - | - | Zone 1 | IIB | T3 | - | - | - | JB | Ex e | COOPER | CDNV2400352 | - | SGS Baseefa Limited | IECEx BAS 15.0023X | Gb | IIC | T5 | IP66 | - | [6 empty] | -
857 | 628-IJBNA-2021 | Junction Box | Cellar Deck | - | - | - | Zone 1 | IIB | T3 | - | - | - | JB | Ex e | COOPER | CDNV2400353 | - | SGS Baseefa Limited | IECEx BAS 15.0023X | Gb | IIC | T5 | IP66 | - | [6 empty] | -
858 | 628-IJBNA-2022 | Junction Box | Cellar Deck | - | - | - | Zone 1 | IIB | T3 | - | - | - | JB | Ex e | COOPER | CDNV2400353 | - | SGS Baseefa Limited | IECEx BAS 15.0023X | Gb | IIC | T5 | IP66 | - | [6 empty] | -
859 | 628-IJBNA-2023 | Junction Box | Cellar Deck | - | - | - | Zone 1 | IIB | T3 | - | - | - | JB | Ex e | COOPER | CDNV2400353 | - | SGS Baseefa Limited | IECEx BAS 15.0023X | Gb | IIC | T5 | IP66 | - | [6 empty] | -
860 | 628-IJBND-2021 | Junction Box | Cellar Deck | - | - | - | Zone 1 | IIB | T3 | - | - | - | JB | Ex e | COOPER | CDNV2400353 | - | SGS Baseefa Limited | IECEx BAS 15.0023X | Gb | IIC | T5 | IP66 | - | [6 empty] | -
861 | 628-IJBND-2022 | Junction Box | Cellar Deck | - | - | - | Zone 1 | IIB | T3 | - | - | - | JB | Ex e | COOPER | CDNV2400352 | - | SGS Baseefa Limited | IECEx BAS 15.0023X | Gb | IIC | T5 | IP66 | - | [6 empty] | -
862 | 628-IJBND-2023 | Junction Box | Cellar Deck | - | - | - | Zone 1 | IIB | T3 | - | - | - | JB | Ex e | COOPER | CDNV2400353 | - | SGS Baseefa Limited | IECEx BAS 15.0023X | Gb | IIC | T5 | IP66 | - | [6 empty] | -
863 | 628-IJBND-2024 | Junction Box | Cellar Deck | - | - | - | Zone 1 | IIB | T3 | - | - | - | JB | Ex e | COOPER | CDNV2400352 | - | SGS Baseefa Limited | IECEx BAS 15.0023X | Gb | IIC | T5 | IP66 | - | [6 empty] | -
864 | 628-IJBND-2031 | Junction Box | Cellar Deck | - | - | - | Zone 1 | IIB | T3 | - | - | - | JB | Ex e | COOPER | CDNV2400354 | - | SGS Baseefa Limited | IECEx BAS 15.0023X | Gb | IIC | T5 | IP66 | - | [6 empty] | -
865 | 628-IJBND-2032 | Junction Box | Cellar Deck | - | - | - | Zone 1 | IIB | T3 | - | - | - | JB | Ex e | COOPER | CDNV2400355 | - | SGS Baseefa Limited | IECEx BAS 15.0023X | Gb | IIC | T5 | IP66 | - | [6 empty] | -
866 | 628-IJBND-2033 | Junction Box | Cellar Deck | - | - | - | Zone 1 | IIB | T3 | - | - | - | JB | Ex e | COOPER | CDNV2400355 | - | SGS Baseefa Limited | IECEx BAS 15.0023X | Gb | IIC | T5 | IP66 | - | [6 empty] | -
867 | 628-IJBND-2034 | Junction Box | Cellar Deck | - | - | - | Zone 1 | IIB | T3 | - | - | - | JB | Ex e | COOPER | CDNV2400354 | - | SGS Baseefa Limited | IECEx BAS 15.0023X | Gb | IIC | T5 | IP66 | - | [6 empty] | -
868 | 628-IJBND-3021 | Junction Box | ESDV/Sump Deck | - | - | - | Zone 1 | IIB | T3 | - | - | - | JB | Ex e | COOPER | CDNV2400355 | - | SGS Baseefa Limited | IECEx BAS 15.0023X | Gb | IIC | T5 | IP66 | - | [6 empty] | -
869 | 628-IJBND-3022 | Junction Box | ESDV/Sump Deck | - | - | - | Zone 1 | IIB | T3 | - | - | - | JB | Ex e | COOPER | CDNV2400353 | - | SGS Baseefa Limited | IECEx BAS 15.0023X | Gb | IIC | T5 | IP66 | - | [6 empty] | -
870 | 628-IJBND-3024 | Junction Box | ESDV/Sump Deck | - | - | - | Zone 1 | IIB | T3 | - | - | - | JB | Ex e | COOPER | CDNV2400353 | - | SGS Baseefa Limited | IECEx BAS 15.0023X | Gb | IIC | T5 | IP66 | - | [6 empty] | -
871 | 628-IJBND-3032 | Junction Box | ESDV/Sump Deck | - | - | - | Zone 1 | IIB | T3 | - | - | - | JB | Ex e | COOPER | CDNV2400355 | - | SGS Baseefa Limited | IECEx BAS 15.0023X | Gb | IIC | T5 | IP66 | - | [6 empty] | -
872 | 628-IJBNA-3021 | Junction Box | ESDV/Sump Deck | - | - | - | Zone 1 | IIB | T3 | - | - | - | JB | Ex e | COOPER | CDNV2400352 | - | SGS Baseefa Limited | IECEx BAS 15.0023X | Gb | IIC | T5 | IP66 | - | [6 empty] | -
873 | 628-IJBFD-0001 | Junction Box | Main Deck | - | - | - | Zone 1 | IIB | T3 | - | - | - | JB | Ex e | COOPER | CDNV2400355 | - | SGS Baseefa Limited | IECEx BAS 15.0023X | Gb | IIC | T5 | IP66 | - | [6 empty] | -
874 | 628-IJBFA-0002 | Junction Box | Main Deck | - | - | - | Zone 1 | IIB | T3 | - | - | - | JB | Ex e | COOPER | CDNV2400347 | - | SGS Baseefa Limited | IECEx BAS 15.0023X | Gb | IIC | T5 | IP66 | - | [6 empty] | -
875 | 628-IJBFA-0003 | Junction Box | Main Deck | - | - | - | Zone 1 | IIB | T3 | - | - | - | JB | Ex e | COOPER | CDNV2400347 | - | SGS Baseefa Limited | IECEx BAS 15.0023X | Gb | IIC | T5 | IP66 | - | [6 empty] | -
876 | 628-IJBFD-0004 | Junction Box | Main Deck | - | - | - | Zone 1 | IIB | T3 | - | - | - | JB | Ex e | COOPER | CDNV2400353 | - | SGS Baseefa Limited | IECEx BAS 15.0023X | Gb | IIC | T5 | IP66 | - | [6 empty] | -
877 | 628-IJBFA-0005 | Junction Box | Main Deck | - | - | - | Zone 1 | IIB | T3 | - | - | - | JB | Ex e | COOPER | CDNV2400347 | - | SGS Baseefa Limited | IECEx BAS 15.0023X | Gb | IIC | T5 | IP66 | - | [6 empty] | -
878 | 628-IJBFD-0006 | Junction Box | Main Deck | - | - | - | Zone 1 | IIB | T3 | - | - | - | JB | Ex e | COOPER | CDNV2400355 | - | SGS Baseefa Limited | IECEx BAS 15.0023X | Gb | IIC | T5 | IP66 | - | [6 empty] | -
879 | 628-IJBFD-0007 | Junction Box | E & I Shelter | - | - | - | Zone 1 | IIB | T3 | - | - | - | JB | Ex e | COOPER | CDNV2500023 | - | SGS Baseefa Limited | IECEx BAS 15.0023X | Gb | IIC | T5 | IP66 | - | [6 empty] | -
880 | 628-IJBFA-0008 | Junction Box | E & I Shelter | - | - | - | Zone 1 | IIB | T3 | - | - | - | JB | Ex e | COOPER | CDNV2400347 | - | SGS Baseefa Limited | IECEx BAS 15.0023X | Gb | IIC | T5 | IP66 | - | [6 empty] | -
881 | 628-IJBFD-0009 | Junction Box | E & I Shelter | - | - | - | Zone 1 | IIB | T3 | - | - | - | JB | Ex e | COOPER | CDNV2400355 | - | SGS Baseefa Limited | IECEx BAS 15.0023X | Gb | IIC | T5 | IP66 | - | [6 empty] | -
882 | 628-IJBFD-1001 | Junction Box | Mezzanine Deck | - | - | - | Zone 1 | IIB | T3 | - | - | - | JB | Ex e | COOPER | CDNV2400354 | - | SGS Baseefa Limited | IECEx BAS 15.0023X | Gb | IIC | T5 | IP66 | - | [6 empty] | -
883 | 628-IJBFA-1002 | Junction Box | Access Deck (MZD) | - | - | - | Zone 1 | IIB | T3 | - | - | - | JB | Ex e | COOPER | CDNV2400345 | - | SGS Baseefa Limited | IECEx BAS 15.0023X | Gb | IIC | T5 | IP66 | - | [6 empty] | -
884 | 628-IJBFA-1003 | Junction Box | Access Deck (MZD) | - | - | - | Zone 1 | IIB | T3 | - | - | - | JB | Ex e | COOPER | CDNV2400345 | - | SGS Baseefa Limited | IECEx BAS 15.0023X | Gb | IIC | T5 | IP66 | - | [6 empty] | -
885 | 628-IJBFA-1004 | Junction Box | Access Deck (MZD) | - | - | - | Zone 1 | IIB | T3 | - | - | - | JB | Ex e | COOPER | CDNV2400345 | - | SGS Baseefa Limited | IECEx BAS 15.0023X | Gb | IIC | T5 | IP66 | - | [6 empty] | -
886 | 628-IJBFD-1005 | Junction Box | Mezzanine Deck | - | - | - | Zone 1 | IIB | T3 | - | - | - | JB | Ex e | COOPER | CDNV2500023 | - | SGS Baseefa Limited | IECEx BAS 15.0023X | Gb | IIC | T5 | IP66 | - | [6 empty] | -
887 | 628-IJBFA-1006 | Junction Box | Mezzanine Deck | - | - | - | Zone 1 | IIB | T3 | - | - | - | JB | Ex e | COOPER | CDNV2400345 | - | SGS Baseefa Limited | IECEx BAS 15.0023X | Gb | IIC | T5 | IP66 | - | [6 empty] | -
888 | 628-IJBFD-1007 | Junction Box | Mezzanine Deck | - | - | - | Zone 1 | IIB | T3 | - | - | - | JB | Ex e | COOPER | CDNV2400354 | - | SGS Baseefa Limited | IECEx BAS 15.0023X | Gb | IIC | T5 | IP66 | - | [6 empty] | -
889 | 628-IJBFA-1008 | Junction Box | Access Deck (MZD) | - | - | - | Zone 1 | IIB | T3 | - | - | - | JB | Ex e | COOPER | CDNV2400347 | - | SGS Baseefa Limited | IECEx BAS 15.0023X | Gb | IIC | T5 | IP66 | - | [6 empty] | -
890 | 628-IJBFA-1009 | Junction Box | Mezzanine Deck | - | - | - | Zone 1 | IIB | T3 | - | - | - | JB | Ex e | COOPER | CDNV2400345 | - | SGS Baseefa Limited | IECEx BAS 15.0023X | Gb | IIC | T5 | IP66 | - | [6 empty] | -
891 | 628-IJBFA-2001 | Junction Box | Cellar Deck | - | - | - | Zone 1 | IIB | T3 | - | - | - | JB | Ex e | COOPER | CDNV2400345 | - | SGS Baseefa Limited | IECEx BAS 15.0023X | Gb | IIC | T5 | IP66 | - | [6 empty] | -
892 | 628-IJBFD-2002 | Junction Box | Cellar Deck | - | - | - | Zone 1 | IIB | T3 | - | - | - | JB | Ex e | COOPER | CDNV2500022 | - | SGS Baseefa Limited | IECEx BAS 15.0023X | Gb | IIC | T5 | IP66 | - | [6 empty] | -
893 | 628-IJBFA-2003 | Junction Box | Cellar Deck | - | - | - | Zone 1 | IIB | T3 | - | - | - | JB | Ex e | COOPER | CDNV2400345 | - | SGS Baseefa Limited | IECEx BAS 15.0023X | Gb | IIC | T5 | IP66 | - | [6 empty] | -
894 | 628-IJBFA-2004 | Junction Box | Cellar Deck | - | - | - | Zone 1 | IIB | T3 | - | - | - | JB | Ex e | COOPER | CDNV2400345 | - | SGS Baseefa Limited | IECEx BAS 15.0023X | Gb | IIC | T5 | IP66 | - | [6 empty] | -
895 | 628-IJBFA-2005 | Junction Box | Cellar Deck | - | - | - | Zone 1 | IIB | T3 | - | - | - | JB | Ex e | COOPER | CDNV2400345 | - | SGS Baseefa Limited | IECEx BAS 15.0023X | Gb | IIC | T5 | IP66 | - | [6 empty] | -
896 | 628-IJBFD-2006 | Junction Box | Cellar Deck | - | - | - | Zone 1 | IIB | T3 | - | - | - | JB | Ex e | COOPER | CDNV2500021 | - | SGS Baseefa Limited | IECEx BAS 15.0023X | Gb | IIC | T5 | IP66 | - | [6 empty] | -
897 | 628-IJBFD-2007 | Junction Box | Cellar Deck | - | - | - | Zone 1 | IIB | T3 | - | - | - | JB | Ex e | COOPER | CDNV2400420 | - | SGS Baseefa Limited | IECEx BAS 15.0023X | Gb | IIC | T5 | IP66 | - | [6 empty] | -
898 | 628-IJBFA-3001 | Junction Box | ESDV/Sump Deck | - | - | - | Zone 1 | IIB | T3 | - | - | - | JB | Ex e | COOPER | CDNV2400345 | - | SGS Baseefa Limited | IECEx BAS 15.0023X | Gb | IIC | T5 | IP66 | - | [6 empty] | -
899 | 628-IJBFD-3002 | Junction Box | ESDV/Sump Deck | - | - | - | Zone 1 | IIB | T3 | - | - | - | JB | Ex e | COOPER | CDNV2400354 | - | SGS Baseefa Limited | IECEx BAS 15.0023X | Gb | IIC | T5 | IP66 | - | [6 empty] | -
900 | 628-IJBFA-3003 | Junction Box | ESDV/Sump Deck | - | - | - | Zone 1 | IIB | T3 | - | - | - | JB | Ex e | COOPER | CDNV2400347 | - | SGS Baseefa Limited | IECEx BAS 15.0023X | Gb | IIC | T5 | IP66 | - | [6 empty] | -
901 | 628-IJBFD-3004 | Junction Box | ESDV/Sump Deck | - | - | - | Zone 1 | IIB | T3 | - | - | - | JB | Ex e | COOPER | CDNV2500024 | - | SGS Baseefa Limited | IECEx BAS 15.0023X | Gb | IIC | T5 | IP66 | - | [6 empty] | -
902 | 628-IJBFD-3005 | Junction Box | ESDV/Sump Deck | - | - | - | Zone 1 | IIB | T3 | - | - | - | JB | Ex e | COOPER | CDNV2400354 | - | SGS Baseefa Limited | IECEx BAS 15.0023X | Gb | IIC | T5 | IP66 | - | [6 empty] | -
903 | 628-84-A-001-LP-01 | MPFM VX BOX | MEZZANINE DECK（HPU） | - | - | - | Zone 1 | IIB | T3 | - | - | - | INST | Ex'd | SCHLUMBERGER | Vx Spectra | - | INERIS | IECEx INE 21.0021X | Gb | IIB | T4 | IP66 | - | [6 empty] | -
904 | 628-IJBNA-8450 | Junction Box | MEZZANINE DECK（HPU） | - | - | - | Zone 1 | IIB | T3 | - | - | - | JB | Ex e | BARTEC | 07-3T36-3121-1 | - | INERIS | IECEx INE 12.0023U | Gb | IIC | T5 | - | - | [6 empty] | -
905 | 628-IJBND-8450 | Junction Box | MEZZANINE DECK（HPU） | - | - | - | Zone 1 | IIB | T3 | - | - | - | JB | Ex e | BARTEC | 07-3T36-3121-2 | - | INERIS | IECEx INE 12.0023U | Gb | IIC | T5 | - | - | [6 empty] | -
906 | 628-IJBNA-8440 | Junction Box | MEZZANINE DECK（HPU） | - | - | - | Zone 1 | IIB | T3 | - | - | - | JB | Ex e | BARTEC | 07-3T36-4130-2 | - | INERIS | IECEx INE 12.0023U | Gb | IIC | T5 | - | - | [6 empty] | -
907 | 628-IJBNA-8420 | Junction Box | MEZZANINE DECK(WHCP) | - | - | - | Zone 1 | IIB | T3 | - | - | - | JB | Ex e | BARTEC | 07-3T36-4130-5 | - | INERIS | IECEx INE 12.0023U | Gb | IIC | T5 | - | - | [6 empty] | -
908 | 628-IJBNA-8430 | Junction Box | MEZZANINE DECK(WHCP) | - | - | - | Zone 1 | IIB | T3 | - | - | - | JB | Ex e | BARTEC | 07-3T36-6027-1 | - | INERIS | IECEx INE 12.0023U | Gb | IIC | T5 | - | - | [6 empty] | -
909 | 628-IJBNA-8431 | Junction Box | MEZZANINE DECK(WHCP) | - | - | - | Zone 1 | IIB | T3 | - | - | - | JB | Ex e | - | - | - | - | - | - | - | - | - | - | [6 empty] | -
910 | 628-IJBND-8430 | Junction Box | MEZZANINE DECK(WHCP) | - | - | - | Zone 1 | IIB | T3 | - | - | - | JB | Ex e | BARTEC | 07-3T36-4130-1 | - | INERIS | IECEx INE 12.0023U | Gb | IIC | T5 | - | - | [6 empty] | -
911 | 628-IJBND-8431 | Junction Box | MEZZANINE DECK(WHCP) | - | - | - | Zone 1 | IIB | T3 | - | - | - | JB | Ex e | BARTEC | 07-3T36-6027-2/3 | - | INERIS | IECEx INE 12.0023U | Gb | IIC | T5 | - | - | [6 empty] | -
912 | 628-IJBND-8432 | Junction Box | MEZZANINE DECK(WHCP) | - | - | - | Zone 1 | IIB | T3 | - | - | - | JB | Ex e | - | - | - | - | - | - | - | - | - | - | [6 empty] | -
913 | 628-IJBND-8433 | Junction Box | MEZZANINE DECK(WHCP) | - | - | - | Zone 1 | IIB | T3 | - | - | - | JB | Ex e | - | - | - | - | - | - | - | - | - | - | [6 empty] | -
914 | 628-IJBND-8440 | Junction Box | MEZZANINE DECK(WHCP) | - | - | - | Zone 1 | IIB | T3 | - | - | - | JB | Ex e | BARTEC | 07-3T36-4130-2 | - | INERIS | IECEx INE 12.0023U | Gb | IIC | T5 | IP66 | - | [6 empty] | -
915 | 628-IJBND-8441 | Junction Box | MEZZANINE DECK(WHCP) | - | - | - | Zone 1 | IIB | T3 | - | - | - | JB | Ex e | BARTEC | 07-3T36-4130-3 | - | INERIS | IECEx INE 12.0023U | Gb | IIC | T5 | IP66 | - | [6 empty] | -
916 | 628-IJBND-8442 | Junction Box | MEZZANINE DECK(WHCP) | - | - | - | Zone 1 | IIB | T3 | - | - | - | JB | Ex e | - | - | - | - | - | - | - | - | - | - | [6 empty] | -
917 | 628-IJBND-8443 | Junction Box | MEZZANINE DECK(WHCP) | - | - | - | Zone 1 | IIB | T3 | - | - | - | JB | Ex e | BARTEC | 07-3T36-4130-4 | - | INERIS | IECEx INE 12.0023U | Gb | IIC | T5 | IP66 | - | [6 empty] | -
918 | 628-IJBNA-4210 | Junction Box | MEZZANINE DECK(IRCD) | - | - | - | Zone 1 | IIB | T3 | - | - | - | JB | Ex e | ETON (Crouse Hinds) | CTB505020 | - | SGS Baseefa | IECEx FMG 17.0007X | Gb | IIC | T4 | IP66 | - | [6 empty] | -
919 | 628-IJBNA-4211 | Junction Box | MEZZANINE DECK(IRCD) | - | - | - | Zone 1 | IIB | T3 | - | - | - | JB | Ex e | ETON (Crouse Hinds) | CTB505020 | - | SGS Baseefa | IECEx FMG 17.0007X | Gb | IIC | T4 | IP66 | - | [6 empty] | -
920 | 628-IJBNA-4212 | Junction Box | MEZZANINE DECK(IRCD) | - | - | - | Zone 1 | IIB | T3 | - | - | - | JB | Ex e | - | - | - | - | - | - | - | - | - | - | [6 empty] | -
921 | 628-IJBNA-4213 | Junction Box | MEZZANINE DECK(IRCD) | - | - | - | Zone 1 | IIB | T3 | - | - | - | JB | Ex e | - | - | - | - | - | - | - | - | - | - | [6 empty] | -
922 | 628-IJBND-4210 | Junction Box | MEZZANINE DECK(IRCD) | - | - | - | Zone 1 | IIB | T3 | - | - | - | JB | Ex e | ETON (Crouse Hinds) | CTB303020 | - | SGS Baseefa | IECEx FMG 17.0007X | Gb | IIC | T4 | IP66 | - | [6 empty] | -
923 | 628-IJBND-4211 | Junction Box | MEZZANINE DECK(IRCD) | - | - | - | Zone 1 | IIB | T3 | - | - | - | JB | Ex e | ETON (Crouse Hinds) | CTB505020 | - | SGS Baseefa | IECEx FMG 17.0007X | Gb | IIC | T4 | IP66 | - | [6 empty] | -
924 | 628-IJBND-4212 | Junction Box | MEZZANINE DECK(IRCD) | - | - | - | Zone 1 | IIB | T3 | - | - | - | JB | Ex e | - | - | - | - | - | - | - | - | - | - | [6 empty] | -
925 | 628-IJBNA-8404 | Junction Box | ESDV / SUMP DECK(SUBSEA HPU) | - | - | - | Zone 1 | IIB | T3 | - | - | - | JB | Ex e | - | - | - | - | - | - | - | - | - | - | [6 empty] | -
926 | 628-IJBND-8404 | Junction Box | ESDV / SUMP DECK(SUBSEA HPU) | - | - | - | Zone 1 | IIB | T3 | - | - | - | JB | Ex e | - | - | - | - | - | - | - | - | - | - | [6 empty] | -
927 | 628-IJBND-4222 | Junction Box | ESDV / SUMP DECK(IRCD) | - | - | - | Zone 1 | IIB | T3 | - | - | - | JB | Ex e | - | - | - | - | - | - | - | - | - | - | [6 empty] | -
928 | 628-IJBND-4221 | Junction Box | ESDV / SUMP DECK(IRCD) | - | - | - | Zone 1 | IIB | T3 | - | - | - | JB | Ex e | ETON (Crouse Hinds) | CTB404020 | - | SGS Baseefa | IECEx FMG 17.0007X | Gb | IIC | T4 | IP66 | - | [6 empty] | -
929 | 628-IJBNA-4220 | Junction Box | ESDV / SUMP DECK(IRCD) | - | - | - | Zone 1 | IIB | T3 | - | - | - | JB | Ex e | ETON (Crouse Hinds) | CTB303020 | - | SGS Baseefa | IECEx FMG 17.0007X | Gb | IIC | T4 | IP66 | - | [6 empty] | -
930 | 628-47-SC-01 | PCS SYSTEM ENCLOSURE | MAIN DECK (E&I SHELTER) | - | - | - | Zone 1 | IIB | T3 | - | - | - | PANEL/CAB | Ex db eb op is IIB T4 Gb | BARTEC | DE8BC 148 | 54556 / 25 | BARTEC DEKRA | BAR-25-ATEX-31151969-31145872-31172827-10-01-A; DEKRA 13ATEX0209X | Gb | IIB | T4 | IP66 | - | [6 empty] | -
931 | 628-47-MC-01 | PCS MARSHALLING ENCLOSURE | MAIN DECK (E&I SHELTER) | - | - | - | Zone 1 | IIB | T3 | - | - | - | PANEL/CAB | Ex db eb op is IIB T4 Gb | BARTEC | TNCN 1055037 | 55091 / 25 | BARTEC DEKRA | BAR-25-ATEX-31151969-31145872-31172827-10-01-A; DEKRA 13ATEX0209X | Gb | IIB | T4 | IP66 | - | [6 empty] | -
932 | 628-47-MC-05 | PCS MARSHALLING ENCLOSURE | MAIN DECK (E&I SHELTER) | - | - | - | Zone 1 | IIB | T3 | - | - | - | PANEL/CAB | Ex db eb op is IIB T4 Gb | BARTEC | TNCN 10021048 | 55088 / 25 | BARTEC DEKRA | BAR-25-ATEX-31151969-31145872-31172827-10-01-A; DEKRA 13ATEX0209X | Gb | IIB | T4 | IP66 | - | [6 empty] | -
933 | 628-47-SC-02 | PCS SYSTEM ENCLOSURE | MAIN DECK (E&I SHELTER) | - | - | - | Zone 1 | IIB | T3 | - | - | - | PANEL/CAB | Ex db eb op is IIB T4 Gb | BARTEC | DE8BC 148 | 54557 / 25 | BARTEC DEKRA | BAR-25-ATEX-31151969-31145872-31172827-10-01-A; DEKRA 13ATEX0209X | Gb | IIB | T4 | IP66 | - | [6 empty] | -
934 | 628-47-MC-02 | PCS MARSHALLING ENCLOSURE | MAIN DECK (E&I SHELTER) | - | - | - | Zone 1 | IIB | T3 | - | - | - | PANEL/CAB | Ex db eb op is IIB T4 Gb | BARTEC | TNCN 1055037 | 55094 / 25 | BARTEC DEKRA | BAR-25-ATEX-31151969-31145872-31172827-10-01-A; DEKRA 13ATEX0209X | Gb | IIB | T4 | IP66 | - | [6 empty] | -
935 | 628-47-SC-03 | PCS SYSTEM ENCLOSURE | MAIN DECK (E&I SHELTER) | - | - | - | Zone 1 | IIB | T3 | - | - | - | PANEL/CAB | Ex db eb op is IIB T4 Gb | BARTEC | DE8BC 148 | 54561 / 25 | BARTEC DEKRA | BAR-25-ATEX-31151969-31145872-31172827-10-01-A; DEKRA 13ATEX0209X | Gb | IIB | T4 | IP66 | - | [6 empty] | -
936 | 628-47-MC-03 | PCS MARSHALLING ENCLOSURE | MAIN DECK (E&I SHELTER) | - | - | - | Zone 1 | IIB | T3 | - | - | - | PANEL/CAB | Ex db eb op is IIB T4 Gb | BARTEC | TNCN 1055037 | 55103 / 25 | BARTEC DEKRA | BAR-25-ATEX-31151969-31145872-31172827-10-01-A; DEKRA 13ATEX0209X | Gb | IIB | T4 | IP66 | - | [6 empty] | -
937 | 628-47-MC-06 | PCS MARSHALLING ENCLOSURE | MAIN DECK (E&I SHELTER) | - | - | - | Zone 1 | IIB | T3 | - | - | - | PANEL/CAB | Ex db eb op is IIB T4 Gb | BARTEC | TNCN 10021048 | 55097 / 25 | BARTEC DEKRA | BAR-25-ATEX-31151969-31145872-31172827-10-01-A; DEKRA 13ATEX0209X | Gb | IIB | T4 | IP66 | - | [6 empty] | -
938 | 628-47-SC-04 | PCS SYSTEM ENCLOSURE | MAIN DECK (E&I SHELTER) | - | - | - | Zone 1 | IIB | T3 | - | - | - | PANEL/CAB | Ex db eb op is IIB T4 Gb | BARTEC | DE8BC 148 | 54560 / 25 | BARTEC DEKRA | BAR-25-ATEX-31151969-31145872-31172827-10-01-A; DEKRA 13ATEX0209X | Gb | IIB | T4 | IP66 | - | [6 empty] | -
939 | 628-47-MC-04 | PCS MARSHALLING ENCLOSURE | MAIN DECK (E&I SHELTER) | - | - | - | Zone 1 | IIB | T3 | - | - | - | PANEL/CAB | Ex db eb op is IIB T4 Gb | BARTEC | TNCN 1055037 | 55100 / 25 | BARTEC DEKRA | BAR-25-ATEX-31151969-31145872-31172827-10-01-A; DEKRA 13ATEX0209X | Gb | IIB | T4 | IP66 | - | [6 empty] | -
940 | 628-78-SC-03 | ESD SYSTEM ENCLOSURE | MAIN DECK (E&I SHELTER) | - | - | - | Zone 1 | IIB | T3 | - | - | - | PANEL/CAB | Ex db eb op is IIB T4 Gb | BARTEC | DE8BC 148 | 54190 / 25 | BARTEC DEKRA | BAR-25-ATEX-31151969-31145872-31172827-10-01-A; DEKRA 13ATEX0209X | Gb | IIB | T4 | IP66 | - | [6 empty] | -
941 | 628-78-MC-03 | ESD MARSHALLING ENCLOSURE | MAIN DECK (E&I SHELTER) | - | - | - | Zone 1 | IIB | T3 | - | - | - | PANEL/CAB | Ex db eb op is IIB T4 Gb | BARTEC | TNCN 1055037 | 55112 / 25 | BARTEC DEKRA | BAR-25-ATEX-31151969-31145872-31172827-10-01-A; DEKRA 13ATEX0209X | Gb | IIB | T4 | IP66 | - | [6 empty] | -
942 | 628-78-SC-02 | ESD SYSTEM ENCLOSURE | MAIN DECK (E&I SHELTER) | - | - | - | Zone 1 | IIB | T3 | - | - | - | PANEL/CAB | Ex db eb op is IIB T4 Gb | BARTEC | DE8BC 148 | 54187 / 25 | BARTEC DEKRA | BAR-25-ATEX-31151969-31145872-31172827-10-01-A; DEKRA 13ATEX0209X | Gb | IIB | T4 | IP66 | - | [6 empty] | -
943 | 628-78-MC-02 | ESD MARSHALLING ENCLOSURE | MAIN DECK (E&I SHELTER) | - | - | - | Zone 1 | IIB | T3 | - | - | - | PANEL/CAB | Ex db eb op is IIB T4 Gb | BARTEC | TNCN 1005037 | 55109 / 25 | BARTEC DEKRA | BAR-25-ATEX-31151969-31145872-31172827-10-01-A; DEKRA 13ATEX0209X | Gb | IIB | T4 | IP66 | - | [6 empty] | -
944 | 628-78-SC-01 | ESD SYSTEM ENCLOSURE | MAIN DECK (E&I SHELTER) | - | - | - | Zone 1 | IIB | T3 | - | - | - | PANEL/CAB | Ex db eb op is IIB T4 Gb | BARTEC | DE8BC 148 | 54184 / 25 | BARTEC DEKRA | BAR-25-ATEX-31151969-31145872-31172827-10-01-A; DEKRA 13ATEX0209X | Gb | IIB | T4 | IP66 | - | [6 empty] | -
945 | 628-78-MC-01 | ESD MARSHALLING ENCLOSURE | MAIN DECK (E&I SHELTER) | - | - | - | Zone 1 | IIB | T3 | - | - | - | PANEL/CAB | Ex db eb op is IIB T4 Gb | BARTEC | TNCN 1055037 | 55106 / 25 | BARTEC DEKRA | BAR-25-ATEX-31151969-31145872-31172827-10-01-A; DEKRA 13ATEX0209X | Gb | IIB | T4 | IP66 | - | [6 empty] | -
946 | 628-78-SC-04 | ESD SYSTEM ENCLOSURE | MAIN DECK (E&I SHELTER) | - | - | - | Zone 1 | IIB | T3 | - | - | - | PANEL/CAB | Ex db eb op is IIB T4 Gb | BARTEC | DE8BC 148 | 54193 / 25 | BARTEC DEKRA | BAR-25-ATEX-31151969-31145872-31172827-10-01-A; DEKRA 13ATEX0209X | Gb | IIB | T4 | IP66 | - | [6 empty] | -
947 | 628-78-MC-04 | ESD MARSHALLING ENCLOSURE | MAIN DECK (E&I SHELTER) | - | - | - | Zone 1 | IIB | T3 | - | - | - | PANEL/CAB | Ex db eb op is IIB T4 Gb | BARTEC | TNCN 1055037 | 55121 / 25 | BARTEC DEKRA | BAR-25-ATEX-31151969-31145872-31172827-10-01-A; DEKRA 13ATEX0209X | Gb | IIB | T4 | IP66 | - | [6 empty] | -
948 | 628-78-SC-05 | ESD SYSTEM ENCLOSURE | MAIN DECK (E&I SHELTER) | - | - | - | Zone 1 | IIB | T3 | - | - | - | PANEL/CAB | Ex db eb op is IIB T4 Gb | BARTEC | DE8BC 148 | 54196 / 25 | BARTEC DEKRA | BAR-25-ATEX-31151969-31145872-31172827-10-01-A; DEKRA 13ATEX0209X | Gb | IIB | T4 | IP66 | - | [6 empty] | -
949 | 628-78-MC-05 | ESD MARSHALLING ENCLOSURE | MAIN DECK (E&I SHELTER) | - | - | - | Zone 1 | IIB | T3 | - | - | - | PANEL/CAB | Ex db eb op is IIB T4 Gb | BARTEC | TNCN 1005037 | 55118 / 25 | BARTEC DEKRA | BAR-25-ATEX-31151969-31145872-31172827-10-01-A; DEKRA 13ATEX0209X | Gb | IIB | T4 | IP66 | - | [6 empty] | -
950 | 628-78-SC-06 | ESD SYSTEM ENCLOSURE | MAIN DECK (E&I SHELTER) | - | - | - | Zone 1 | IIB | T3 | - | - | - | PANEL/CAB | Ex db eb op is IIB T4 Gb | BARTEC | DE8BC 148 | 54218 / 25 | BARTEC DEKRA | BAR-25-ATEX-31151969-31145872-31172827-10-01-A; DEKRA 13ATEX0209X | Gb | IIB | T4 | IP66 | - | [6 empty] | -
951 | 628-78-MC-06 | ESD MARSHALLING ENCLOSURE | MAIN DECK (E&I SHELTER) | - | - | - | Zone 1 | IIB | T3 | - | - | - | PANEL/CAB | Ex db eb op is IIB T4 Gb | BARTEC | TNCN 1055037 | 55115 / 25 | BARTEC DEKRA | BAR-25-ATEX-31151969-31145872-31172827-10-01-A; DEKRA 13ATEX0209X | Gb | IIB | T4 | IP66 | - | [6 empty] | -
952 | 628-55-SC-01 | FGS SYSTEM ENCLOSURE | MAIN DECK (E&I SHELTER) | - | - | - | Zone 1 | IIB | T3 | - | - | - | PANEL/CAB | Ex db eb op is IIB T4 Gb | BARTEC | DE8BC 148 | 54205 / 25 | BARTEC DEKRA | BAR-25-ATEX-31151969-31145872-31172827-10-01-A; DEKRA 13ATEX0209X | Gb | IIB | T4 | IP66 | - | [6 empty] | -
953 | 628-55-MC-01 | FGS MARSHALLING ENCLOSURE | MAIN DECK (E&I SHELTER) | - | - | - | Zone 1 | IIB | T3 | - | - | - | PANEL/CAB | Ex db eb op is IIB T4 Gb | BARTEC | TNCN 1055037 | 55127 / 25 | BARTEC DEKRA | BAR-25-ATEX-31151969-31145872-31172827-10-01-A; DEKRA 13ATEX0209X | Gb | IIB | T4 | IP66 | - | [6 empty] | -
954 | 628-55-SC-02 | FGS SYSTEM ENCLOSURE | MAIN DECK (E&I SHELTER) | - | - | - | Zone 1 | IIB | T3 | - | - | - | PANEL/CAB | Ex db eb op is IIB T4 Gb | BARTEC | DE8BC 148 | 54208 / 25 | BARTEC DEKRA | BAR-25-ATEX-31151969-31145872-31172827-10-01-A; DEKRA 13ATEX0209X | Gb | IIB | T4 | IP66 | - | [6 empty] | -
955 | 628-55-MC-02 | FGS MARSHALLING ENCLOSURE | MAIN DECK (E&I SHELTER) | - | - | - | Zone 1 | IIB | T3 | - | - | - | PANEL/CAB | Ex db eb op is IIB T4 Gb | BARTEC | TNCN 1005037 | 55130 / 25 | BARTEC DEKRA | BAR-25-ATEX-31151969-31145872-31172827-10-01-A; DEKRA 13ATEX0209X | Gb | IIB | T4 | IP66 | - | [6 empty] | -
956 | 628-78-PSU-01 | ESD POWER DISTRIBUTION PANEL | MAIN DECK (E&I SHELTER) | - | - | - | Zone 1 | IIB | T3 | - | - | - | PANEL/CAB | Ex db eb op is IIB T4 Gb | BARTEC | DE8BC 148 | 54202 / 25 | BARTEC DEKRA | BAR-25-ATEX-31151969-31145872-31172827-10-01-A; DEKRA 13ATEX0209X | Gb | IIB | T4 | IP66 | - | [6 empty] | -
957 | 628-78-MC-07 | ESD MARSHALLING ENCLOSURE | MAIN DECK (E&I SHELTER) | - | - | - | Zone 1 | IIB | T3 | - | - | - | PANEL/CAB | Ex db eb op is IIB T4 Gb | BARTEC | TNCN 1055037 | 55124 / 25 | BARTEC DEKRA | BAR-25-ATEX-31151969-31145872-31172827-10-01-A; DEKRA 13ATEX0209X | Gb | IIB | T4 | IP66 | - | [6 empty] | -
958 | 628-55-PSU-01 | FGS POWER DISTRIBUTION PANEL | MAIN DECK (E&I SHELTER) | - | - | - | Zone 1 | IIB | T3 | - | - | - | PANEL/CAB | Ex db eb op is IIB T4 Gb | BARTEC | DE8BC 148 | 54211 / 25 | BARTEC DEKRA | BAR-25-ATEX-31151969-31145872-31172827-10-01-A; DEKRA 13ATEX0209X | Gb | IIB | T4 | IP66 | - | [6 empty] | -
959 | 628-55-MC-05 | FGS MARSHALLING ENCLOSURE | MAIN DECK (E&I SHELTER) | - | - | - | Zone 1 | IIB | T3 | - | - | - | PANEL/CAB | Ex db eb op is IIB T4 Gb | BARTEC | TNCN 1055037 | 55133 / 25 | BARTEC DEKRA | BAR-25-ATEX-31151969-31145872-31172827-10-01-A; DEKRA 13ATEX0209X | Gb | IIB | T4 | IP66 | -
960 | 628-55-SC-04 | FGS SYSTEM ENCLOSURE | MAIN DECK (E&I SHELTER) | - | - | - | Zone 1 | IIB | T3 | - | - | - | PANEL/CAB | Ex db eb op is IIB T4 Gb | BARTEC | DE8BC 148 | 54214 / 25 | BARTEC DEKRA | BAR-25-ATEX-31151969-31145872-31172827-10-01-A; DEKRA 13ATEX0209X | Gb | IIB | T4 | IP66 | -
961 | 628-55-MC-04 | FGS MARSHALLING ENCLOSURE | MAIN DECK (E&I SHELTER) | - | - | - | Zone 1 | IIB | T3 | - | - | - | PANEL/CAB | Ex db eb op is IIB T4 Gb | BARTEC | TNCN 1005037 | 55136 / 25 | BARTEC DEKRA | BAR-25-ATEX-31151969-31145872-31172827-10-01-A; DEKRA 13ATEX0209X | Gb | IIB | T4 | IP66 | -
962 | 628-55-SC-03 | FGS SYSTEM ENCLOSURE | MAIN DECK (E&I SHELTER) | - | - | - | Zone 1 | IIB | T3 | - | - | - | PANEL/CAB | Ex db eb op is IIB T4 Gb | BARTEC | DE8BC 148 | 54217 / 25 | BARTEC DEKRA | BAR-25-ATEX-31151969-31145872-31172827-10-01-A; DEKRA 13ATEX0209X | Gb | IIB | T4 | IP66 | -
963 | 628-55-MC-03 | FGS MARSHALLING ENCLOSURE | MAIN DECK (E&I SHELTER) | - | - | - | Zone 1 | IIB | T3 | - | - | - | PANEL/CAB | Ex db eb op is IIB T4 Gb | BARTEC | TNCN 1055037 | 55139 / 25 | BARTEC DEKRA | BAR-25-ATEX-31151969-31145872-31172827-10-01-A; DEKRA 13ATEX0209X | Gb | IIB | T4 | IP66 | -
964 | 628-84-DHG-01 | DOWNHOLE GAUGE SURFACE UNIT | MAIN DECK (E&I SHELTER) | - | - | - | Zone 1 | IIB | T3 | - | - | - | INST | Ex'd | - | - | - | - | - | - | - | - | - | -
965 | 628-78-PSU-02 | ESD/FGS POWER DISTRIBUTION PANEL | MAIN DECK (E&I SHELTER) | - | - | - | Zone 1 | IIB | T3 | - | - | - | PANEL/CAB | Ex db eb op is IIB T4 Gb | BARTEC | DE8BC 148 | 58218 / 25 | BARTEC DEKRA | BAR-25-ATEX-31151969-31145872-31172827-10-01-A; DEKRA 13ATEX0209X | Gb | IIB | T4 | IP66 | -
966 | 628-78-MC-08 | ESD/FGS MARSHALLING ENCLOSURE | MAIN DECK (E&I SHELTER) | - | - | - | Zone 1 | IIB | T3 | - | - | - | PANEL/CAB | Ex db eb op is IIB T4 Gb | BARTEC | TNCN 925037 | 58562 / 25 | BARTEC DEKRA | BAR-25-ATEX-31151969-31145872-31172827-10-01-A; DEKRA 13ATEX0209X | Gb | IIB | T4 | IP66 | -
967 | 628-47-CSL-01 | PCS HMI | MAIN DECK (E&I SHELTER) | - | - | - | Zone 1 | IIB | T3 | - | - | - | HMI | Ex'd | Hmi Elements | Hmi 1301-Z1 | - | Eurofins E&E CML Limited | IECEx CML 19.0096X | Gb | IIC | T4 | IP66 | -
968 | 628-59-ECP-01 | NAVAID CENTRAL CONTROL PANEL | E & I Shelter | - | - | - | ZONE 1 | IIB | T3 | - | - | - | YES | Ex db | ORGA | DBO | - | KEMA | KEMA 02ATEX2103 X IECEx KEM09.0089X | Gb | IIB | T6 | IP66 | - | [8 empty] | EL
969 |  | BATTERY CHARGER PANEL | E & I Shelter | - | - | - | ZONE 1 | IIB | T3 | - | - | - | YES | Ex db | ORGA | DBO | - | KEMA | KEMA 02ATEX2103 X IECEx KEM09.0089X INMETRO NCC 22.085 X | Gb | IIB | T6 | IP66 | - | [8 empty] | EL
970 | 628-59-CB-01 | BATTERY CIRCUIT BREAKER | E & I Shelter | - | - | - | ZONE 1 | IIB | T3 | - | - | - | YES | Ex db | ORGA | DBO | - | KEMA | KEMA 02ATEX2103 X IECEx KEM09.0089X | Gb | IIB+H2 | T6 | IP66 | - | [8 empty] | EL
971 | 628- 59-JXR-301 | AIS ATONIS TYPE 3 | MAIN DECK | - | - | - | ZONE 1 | IIB | T3 | - | - | - | YES | Ex d | ORGA | DBO | - | KEMA | KEMA 02ATEX2103 X IECEx KEM09.0089X | Gb | IIB+H2 | T3 | IP66 | - | [8 empty] | EL
972 | 628-59-BB-01 | BATTERY BOX | E & I Shelter | - | - | - | ZONE 1 | IIB | T3 | - | - | - | YES | Ex eb | ORGA | BB | - | KEMA | DEKRA 17ATEX0074 X IECEx DEK17.0036X | Gb | IIC | T5 | IP66 | - | [8 empty] | EL
973 | 628-59-NFH-001 | FOGHORN | MAIN DECK | - | - | - | ZONE 1 | IIB | T3 | - | - | - | YES | Ex e | ORGA | FH800(3)EX | - | KEMA | KEMA 02ATEX2269 IECEx DEK11.0105 INMETRO NCC 13.1778 | Gb | IIC | T6 | IP66 | - | [8 empty] | EL
974 | 628- 59-NWSS-01 | FOGDETECTOR | MAIN DECK | - | - | - | ZONE 1 | IIB | T3 | - | - | - | YES | Ex db eb mb | ORGA | VDX05EX | - | KEMA | KEMA 05ATEX2189 IECEx DEK11.0104 INMETRO NCC 13.1771 | Gb | IIB | T5 | IP66 | - | [8 empty] | EL
975 | 628-59-LPC-01, 628-59-LPC-02, 628-30-LPC-01, 628-30-LPC-02. | PHOTOCELL | MAIN DECK | - | - | - | ZONE 1 | IIB | T3 | - | - | - | YES | Ex e mb | ORGA | SS24EX | - | KEMA | DEKRA 19ATEX0113X IECEx DEK11.0024X INMETRO NCC 20.0114 X | Gb | IIC | T6 | IP66 | - | [8 empty] | EL
976 | 628-59-NLA-001/002/003/004 | MARINE LANTERN | MAIN DECK | - | - | - | ZONE 1 | IIB | T3 | - | - | - | YES | Ex e mb | ORGA | L410EX | - | KEMA | SIRA 12ATEX3060 X IECEx SIR12.0025X INMETRO NCC 13.1774 X | Gb | IIC | T4 | IP66 | - | [8 empty] | EL
977 | 628- 59-NHL-001 | LIGHTING FIXTURE | 2ND LEVEL ESP EQUIPMENT TOP SIDE | - | - | - | ZONE 1 | IIB | T3 | - | - | - | YES | Ex e mb | ORGA | L85EX | - | KEMA | Sira 12ATEX3066 IECEx SIR12.0026 INMETRO NCC 12.1223 | Gb | IIC | T4 | IP66 | - | [8 empty] | EL
978 | 628-44-NWS-001 / 002 / 003 | WINDSOCK | 002，003 ,CELLAR DECK 001 ,2ND LEVEL ESP EQUIPMENT TOP SIDE | - | - | - | ZONE 1 | IIB | T3 | - | - | - | YES | Ex db e | ORGA | HWC100EX | - | KEMA | SIRA 15ATEX1257 IECEx SIR15.0093 INMETRO NCC 20.0113 | Gb | IIB | T5 | IP66 | - | [8 empty] | EL
979 | 628- 59-JXR-300 | RADAR BEACON | MAIN DECK | - | - | - | ZONE 1 | IIB | T3 | - | - | - | YES | Ex db eb pxb | ORGA | SEABEACON 2 EX | - | KEMA | ITS21UKEX0391X IECEx ETL 22.0018X | Gb | IIC | T4 | IP66 | - | [8 empty] | EL
980 | 628-30-UPSDC-01 | 24V DC CHARGER | E & I Shelter | - | - | - | ZONE 1,2 | IIB | T3 | - | - | - | YES | Ex db | ATX APPLETON EMERSON | UPS1 | - | INERIS | INE 15.0044X | Gb | IIB+H2 | T4 | IP66 | - | [8 empty] | EL
981 | 628-30-UPSDC-01 | 24V TRANSFORMER | E & I Shelter | - | - | - | ZONE 1,2 | IIB | T3 | - | - | - | YES | Ex db | ATX APPLETON EMERSON | UPS2 | - | INERIS | INE 15.0044X | Gb | IIB+H2 | T4 | IP66 | - | [8 empty] | EL
982 | 628-30-UPSDC-02 | 24V DC CHARGER | E & I Shelter | - | - | - | ZONE 1,2 | IIB | T3 | - | - | - | YES | Ex db | ATX APPLETON EMERSON | UPS1 | - | INERIS | INE 15.0044X | Gb | IIB+H2 | T4 | IP66 | - | [8 empty] | EL
983 | 628-30-UPSDC-02 | 24V TRANSFORMER | E & I Shelter | - | - | - | ZONE 1,2 | IIB | T3 | - | - | - | YES | Ex db | ATX APPLETON EMERSON | UPS2 | - | INERIS | INE 15.0044X | Gb | IIB+H2 | T4 | IP66 | - | [8 empty] | EL
984 | 628-30-BB-01 | BATTERY ENCLOSURE | E & I Shelter | - | - | - | ZONE 1,2 | IIB | T3 | - | - | - | YES | Ex eb | PHAROS MARINE LIMITED | N.A | - | EXV | EXV 16.0015X | Gb | IIC | T6 | IP56 | - | [8 empty] | EL
985 | 628-30-BB-02 | BATTERY ENCLOSURE | E & I Shelter | - | - | - | ZONE 1,2 | IIB | T3 | - | - | - | YES | Ex eb | PHAROS MARINE LIMITED | N.A | - | EXV | EXV 16.0015X | Gb | IIC | T6 | IP56 | - | [8 empty] | EL
986 | 628-30-CB-01 | BATTERY BREAKER | E & I Shelter | - | - | - | ZONE 1,2 | IIB | T3 | - | - | - | YES | Ex db eb | ATX APPLETON EMERSON | N.A | - | LCIE | LCIE 15.0026X | Gb | IIB+H2 | T4 | IP66 | - | [8 empty] | EL
987 | 628-30-CB-02 | BATTERY BREAKER | E & I Shelter | - | - | - | ZONE 1,2 | IIB | T3 | - | - | - | YES | Ex db eb | ATX APPLETON EMERSON | N.A | - | LCIE | LCIE 15.0026X | Gb | IIB+H2 | T4 | IP66 | - | [8 empty] | EL
988 | 628-30-CB-03 | 690 V MCCB Switch Box | MAIN DECK (TRANSFORMER SHELTER) | - | - | - | ZONE 1 | IIB | T3 | - | - | - | YES | Exd | APPLETON Group - ATX | ECDXB705029S#(B56006/CMS47) | - | LCIE | IECEx LCI 08.0024X | Gb | IIB | T5 | IP66 | - | [8 empty] | EL
989 | 628-30-DB-01 | 400 V Main Distribution Board | E & I Shelter | - | - | - | ZONE 1 | IIB | T3 | - | - | - | YES | Exd | APPLETON Group - ATX | ECDXB145529S#(B56007/CMS56) | - | LCIE | IECEx LCI 08.0024X | Gb | IIB | T5 | IP66 | - | [8 empty] | EL
990 | 628-30-DB-02 | 400/230 V Lighting & Small Power Distribution Board | E & I Shelter | - | - | - | ZONE 1 | IIB | T3 | - | - | - | YES | Exd | APPLETON Group - ATX | ECDXB127029S#(B56009/CMS54) | - | LCIE | IECEx LCI 08.0024X | Gb | IIB | T5 | IP66 | - | [8 empty] | EL
991 | 628-30-DB-07 | 24 V DC Distribution Board | E & I Shelter | - | - | - | ZONE 1 | IIB | T3 | - | - | - | YES | Exd | APPLETON Group - ATX | ECDXB146329S#(B56008/CMS51) | - | LCIE | IECEx LCI 08.0024X | Gb | IIB | T5 | IP66 | - | [8 empty] | EL
992 | 628-30-DB-08 | 24 V DC Distribution Board (Production Choke Valve & Ultrasonic Flowmeter) | ACCESS DECK (MEZZANINE DECK) | - | - | - | ZONE 1 | IIB | T3 | - | - | - | YES | Exd | APPLETON Group - ATX | ECDXB107029S#(B56010/CMS55) | - | LCIE | IECEx LCI 08.0024X | Gb | IIB | T5 | IP66 | - | [8 empty] | EL
993 | 628-30-DB-09 | 24 V DC Distribution Board (Water Injection Choke Valve & Ultrasonic Flowmeter) | MEZZANINE DECK | - | - | - | ZONE 1 | IIB | T3 | - | - | - | YES | Exd | APPLETON Group - ATX | ECDXB106329S#(B56011/CMS52) | - | LCIE | IECEx LCI 08.0024X | Gb | IIB | T5 | IP66 | - | [8 empty] | EL
994 | 628-30-DB-10 | 24 V DC Distribution Board (Gaslift Choke Valve) | CELLAR DECK | - | - | - | ZONE 1 | IIB | T3 | - | - | - | YES | Exd | APPLETON Group - ATX | ECDXB106329S#(B56012/CMS52) | - | LCIE | IECEx LCI 08.0024X | Gb | IIB | T5 | IP66 | - | [8 empty] | EL
995 | 628-30-DB-11 | 24 V DC Distribution Board (Telecom) | E & I Shelter | - | - | - | ZONE 1 | IIB | T3 | - | - | - | YES | Exd | APPLETON Group - ATX | ECDXB106329S#(B56013/CMS52) | - | LCIE | IECEx LCI 08.0024X | Gb | IIB | T5 | IP66 | - | [8 empty] | EL
996 | 628-30-TR-01 | Exe Enclosure SS316 (Transformer) | MAIN DECK (TRANSFORMER SHELTER) | - | - | - | ZONE 1 | IIB | T3 | - | - | - | YES | Exe | Bartec AS | TNCN 12017080 | - | DNV | DNV-2008-OSL-ATEX-42438U / IECEx DNV 09.0005U | Gb | IIC | T4 | IP66 | - | [8 empty] | EL
997 |  | Exd Enclosure SS316 | MAIN DECK (TRANSFORMER SHELTER) | - | - | - | ZONE 1 | IIB | T3 | - | - | - | YES | Exe | Bartec AS | TNBCD 573835 | - | KEMA | ENMKO 03 ATEX 264U / IECEx NEM 10.0003U | Gb | IIC | T4 | IP66 | - | [8 empty] | EL
998 |  | Exe Enclosure SS316 | MAIN DECK (TRANSFORMER SHELTER) | - | - | - | ZONE 1 | IIB | T3 | - | - | - | YES | Exe | Bartec AS | TNCN 454525 | - | DNV | DNV-2008-OSL-ATEX-42438U / IECEx DNV 09.0005U | Gb | IIC | T4 | IP66 | - | [8 empty] | EL
999 | 628-30-DB-02-1Y-LF9 | LED EMERGENCY ESCAPE LIGHTING FIXTURE | MAIN DECK (TRANSFORMER SHELTER) | - | - | - | ZONE 1 | IIB | T3 | - | - | - | YES | Ex db eb | R. STAHL Schaltgeräte GmbH | 6009/4148-2103 | 10004305506057 | IBExU Institut für Sicherheitstechnik GmbH | IECEx IBE 16.0038/ IBExU 16 ATEX 1199 | Gb | IIC | T4 | IP66/IP67 | 2025 | [7 empty] | LIGHTING | EL
1000 | 628-30-DB-02-1R-LF6 | LED LIGHTING FIXTURE | MAIN DECK (TRANSFORMER SHELTER) | - | - | - | ZONE 1 | IIB | T3 | - | - | - | YES | Ex db eb | R. STAHL Schaltgeräte GmbH | 6002/4148-0100 | 10004306321057 | IBExU Institut für Sicherheitstechnik GmbH | IECEx IBE 14.0035/ IBExU 14ATEX1088 | Gb | IIC | T4 | IP66/IP67 | 2025 | [7 empty] | LIGHTING | EL
1001 | 628-30-DB-02-1Y-LF1 | LED EMERGENCY ESCAPE LIGHTING FIXTURE | E & I Shelter | - | - | - | ZONE 1 | IIB | T3 | - | - | - | YES | Ex db eb | R. STAHL Schaltgeräte GmbH | 6009/4148-2103 | 10004305512057 | IBExU Institut für Sicherheitstechnik GmbH | IECEx IBE 16.0038/ IBExU 16 ATEX 1199 | Gb | IIC | T4 | IP66 | 2025 | [7 empty] | LIGHTING | EL
1002 | 628-30-DB-02-1Y-LF2 | LED EMERGENCY ESCAPE LIGHTING FIXTURE | E & I Shelter | - | - | - | ZONE 1 | IIB | T3 | - | - | - | YES | Ex db eb | R. STAHL Schaltgeräte GmbH | 6009/4148-2103 | 10004305555057 | IBExU Institut für Sicherheitstechnik GmbH | IECEx IBE 16.0038/ IBExU 16 ATEX 1199 | Gb | IIC | T4 | IP66 | 2025 | [7 empty] | LIGHTING | EL
1003 | 628-30-DB-02-1Y-LF3 | LED EMERGENCY ESCAPE LIGHTING FIXTURE | E & I Shelter | - | - | - | ZONE 1 | IIB | T3 | - | - | - | YES | Ex db eb | R. STAHL Schaltgeräte GmbH | 6009/4148-2103 | 10004305509057 | IBExU Institut für Sicherheitstechnik GmbH | IECEx IBE 16.0038/ IBExU 16 ATEX 1199 | Gb | IIC | T4 | IP66/IP67 | 2025 | [7 empty] | LIGHTING | EL
1004 | 628-30-DB-02-1Y-LF4 | LED EMERGENCY ESCAPE LIGHTING FIXTURE | E & I Shelter | - | - | - | ZONE 1 | IIB | T3 | - | - | - | YES | Ex db eb | R. STAHL Schaltgeräte GmbH | 6009/4148-2103 | 10004305859057 | IBExU Institut für Sicherheitstechnik GmbH | IECEx IBE 16.0038/ IBExU 16 ATEX 1199 | Gb | IIC | T4 | IP66 | 2025 | [7 empty] | LIGHTING | EL
1005 | 628-30-DB-02-1Y-LF7 | LED EMERGENCY ESCAPE LIGHTING FIXTURE | E & I Shelter | - | - | - | ZONE 1 | IIB | T3 | - | - | - | YES | Ex db eb | R. STAHL Schaltgeräte GmbH | 6009/4148-2103 | 10004305508057 | IBExU Institut für Sicherheitstechnik GmbH | IECEx IBE 16.0038/ IBExU 16 ATEX 1199 | Gb | IIC | T4 | IP66 | 2025 | [7 empty] | LIGHTING | EL
1006 | 628-30-DB-02-1R-LF1 | LED LIGHTING FIXTURE | E & I Shelter | - | - | - | ZONE 1 | IIB | T3 | - | - | - | YES | Ex db eb | R. STAHL Schaltgeräte GmbH | 6002/4148-0100 | 10004306609057 | IBExU Institut für Sicherheitstechnik GmbH | IECEx IBE 14.0035/ IBExU 14ATEX1088 | Gb | IIC | T4 | IP66 | 2025 | [7 empty] | LIGHTING | EL
1007 | 628-30-DB-02-1R-LF2 | LED LIGHTING FIXTURE | E & I Shelter | - | - | - | ZONE 1 | IIB | T3 | - | - | - | YES | Ex db eb | R. STAHL Schaltgeräte GmbH | 6002/4148-0100 | 10004306639057 | IBExU Institut für Sicherheitstechnik GmbH | IECEx IBE 14.0035/ IBExU 14ATEX1088 | Gb | IIC | T4 | IP66/IP67 | 2025 | [7 empty] | LIGHTING | EL
1008 | 628-30-DB-02-1R-LF3 | LED LIGHTING FIXTURE | E & I Shelter | - | - | - | ZONE 1 | IIB | T3 | - | - | - | YES | Ex db eb | R. STAHL Schaltgeräte GmbH | 6002/4148-0100 | 10004306339057 | IBExU Institut für Sicherheitstechnik GmbH | IECEx IBE 14.0035/ IBExU 14ATEX1088 | Gb | IIC | T4 | IP66 | 2025 | [7 empty] | LIGHTING | EL
1009 | 628-30-DB-02-1R-LF4 | LED LIGHTING FIXTURE | E & I Shelter | - | - | - | ZONE 1 | IIB | T3 | - | - | - | YES | Ex db eb | R. STAHL Schaltgeräte GmbH | 6002/4148-0100 | 10004306323057 | IBExU Institut für Sicherheitstechnik GmbH | IECEx IBE 14.0035/ IBExU 14ATEX1088 | Gb | IIC | T4 | IP66 | 2025 | [7 empty] | LIGHTING | EL
1010 | 628-30-DB-02-1R-LF5 | LED LIGHTING FIXTURE | E & I Shelter | - | - | - | ZONE 1 | IIB | T3 | - | - | - | YES | Ex db eb | R. STAHL Schaltgeräte GmbH | 6002/4148-0100 | 10004306311057 | IBExU Institut für Sicherheitstechnik GmbH | IECEx IBE 14.0035/ IBExU 14ATEX1088 | Gb | IIC | T4 | IP66 | 2025 | [7 empty] | LIGHTING | EL
1011 | 628-30-DB-02-1Y-LF5 | EXIT LIGHT | E & I Shelter | - | - | - | ZONE 1 | IIB | T3 | - | - | - | YES | Ex db eb | R. STAHL Schaltgeräte GmbH | 6109/111-0101 | 2521743610440037 | IBExU Institut für Sicherheitstechnik GmbH | IECEx IBE 19.0016 | Gb | IIC | T4 | IP66 | 2025.04 | [7 empty] | LIGHTING | EL
1012 | 628-30-DB-02-1Y-LF6 | EXIT LIGHT | E & I Shelter | - | - | - | ZONE 1 | IIB | T3 | - | - | - | YES | Ex db eb | R. STAHL Schaltgeräte GmbH | 6109/111-0101 | 10004130672057 | IBExU Institut für Sicherheitstechnik GmbH | IECEx IBE 19.0016 | Gb | IIC | T4 | IP66 | 2025 | [7 empty] | LIGHTING | EL
1013 | 628-30-DB-02-1Y-LF8 | EXIT LIGHT | MAIN DECK (TRANSFORMER SHELTER) | - | - | - | ZONE 1 | IIB | T3 | - | - | - | YES | Ex db eb | R. STAHL Schaltgeräte GmbH | 6109/111-0101 | 10004130678057 | IBExU Institut für Sicherheitstechnik GmbH | IECEx IBE 19.0016 | Gb | IIC | T4 | IP66/IP67 | 2025 | [7 empty] | LIGHTING | EL
1014 | 628-30-DB-02-5Y-LF9 | LED EMERGENCY ESCAPE LIGHTING FIXTURE | 2ND LEVEL ESP EQUIPMENT | - | - | - | ZONE 1 | IIB | T3 | - | - | - | YES | Ex db eb ib op is | R. STAHL Schaltgeräte GmbH | 6009/4148-2103 | 10004305513057 | IBExU Institut für Sicherheitstechnik GmbH | IECEx IBE 16.0038/ IBExU 16 ATEX 1199 | Gb | IIC | T4 | IP66/IP67 | 2025 | [7 empty] | LIGHTING | EL
1015 | 628-30-DB-02-3B-LF10 | LED LIGHTING FIXTURE | 2ND LEVEL ESP EQUIPMENT | - | - | - | ZONE 1 | IIB | T3 | - | - | - | YES | Ex db eb ib op is | R. STAHL Schaltgeräte GmbH | 6002/4148-0100 | 10004306317057 | IBExU Institut für Sicherheitstechnik GmbH | IECEx IBE 14.0035/ IBExU 14ATEX1088 | Gb | IIC | T4 | IP66/IP67 | 2025 | [7 empty] | LIGHTING | EL
1016 | 628-30-DB-02-5Y-LF13 | LED EMERGENCY ESCAPE LIGHTING FIXTURE | 2ND LEVEL ESP EQUIPMENT | - | - | - | ZONE 1 | IIB | T3 | - | - | - | YES | Ex db eb ib op is | R. STAHL Schaltgeräte GmbH | 6009/4148-2103 | 10004305531057 | IBExU Institut für Sicherheitstechnik GmbH | IECEx IBE 16.0038/ IBExU 16 ATEX 1199 | Gb | IIC | T4 | IP66/IP67 | 2025 | [7 empty] | LIGHTING | EL
1017 | 628-30-DB-02-3B-LF14 | LED LIGHTING FIXTURE | 2ND LEVEL ESP EQUIPMENT | - | - | - | ZONE 1 | IIB | T3 | - | - | - | YES | Ex db eb ib op is | R. STAHL Schaltgeräte GmbH | 6002/4148-0100 | 10004306322057 | IBExU Institut für Sicherheitstechnik GmbH | IECEx IBE 14.0035/ IBExU 14ATEX1088 | Gb | IIC | T4 | IP66/IP67 | 2025 | [7 empty] | LIGHTING | EL
1018 | 628-30-DB-02-3B-LF8 | LED LIGHTING FIXTURE | 2ND LEVEL ESP EQUIPMENT | - | - | - | ZONE 1 | IIB | T3 | - | - | - | YES | Ex db eb ib op is | R. STAHL Schaltgeräte GmbH | 6002/4148-0100 | 10004306608057 | IBExU Institut für Sicherheitstechnik GmbH | IECEx IBE 14.0035/ IBExU 14ATEX1088 | Gb | IIC | T4 | IP66/IP67 | 2025 | [7 empty] | LIGHTING | EL
1019 | 628-30-DB-02-5Y-LF11 | LED EMERGENCY ESCAPE LIGHTING FIXTURE | 2ND LEVEL ESP EQUIPMENT | - | - | - | ZONE 1 | IIB | T3 | - | - | - | YES | Ex db eb ib op is | R. STAHL Schaltgeräte GmbH | 6009/4148-2103 | 10004305840057 | IBExU Institut für Sicherheitstechnik GmbH | IECEx IBE 16.0038/ IBExU 16 ATEX 1199 | Gb | IIC | T4 | IP66/IP67 | 2025 | [7 empty] | LIGHTING | EL
1020 | 628-30-DB-02-3B-LF11 | LED LIGHTING FIXTURE | 2ND LEVEL ESP EQUIPMENT | - | - | - | ZONE 1 | IIB | T3 | - | - | - | YES | Ex db eb ib op is | R. STAHL Schaltgeräte GmbH | 6002/4148-0100 | 10004306623057 | IBExU Institut für Sicherheitstechnik GmbH | IECEx IBE 14.0035/ IBExU 14ATEX1088 | Gb | IIC | T4 | IP66/IP67 | 2025 | [7 empty] | LIGHTING | EL
1021 | 628-30-DB-02-5Y-LF14 | LED EMERGENCY ESCAPE LIGHTING FIXTURE | 2ND LEVEL ESP EQUIPMENT | - | - | - | ZONE 1 | IIB | T3 | - | - | - | YES | Ex db eb | R. STAHL Schaltgeräte GmbH | 6009/4148-2103 | - | IBExU Institut für Sicherheitstechnik GmbH | IECEx IBE 16.0038/ IBExU 16 ATEX 1199 | Gb | IIC | T4 | IP66 | - | [7 empty] | LIGHTING | EL
1022 | 628-30-DB-02-5Y-LF10 | LED EMERGENCY ESCAPE LIGHTING FIXTURE | 2ND LEVEL ESP EQUIPMENT | - | - | - | ZONE 1 | IIB | T3 | - | - | - | YES | Ex db eb ib op is | R. STAHL Schaltgeräte GmbH | 6009/4148-2103 | 10004305846057 | IBExU Institut für Sicherheitstechnik GmbH | IECEx IBE 16.0038/ IBExU 16 ATEX 1199 | Gb | IIC | T4 | IP66/IP67 | 2025 | [7 empty] | LIGHTING | EL
1023 | 628-30-DB-02-3B-LF9 | LED LIGHTING FIXTURE | 2ND LEVEL ESP EQUIPMENT | - | - | - | ZONE 1 | IIB | T3 | - | - | - | YES | Ex db eb ib op is | R. STAHL Schaltgeräte GmbH | 6002/4148-0100 | 10004306640057 | IBExU Institut für Sicherheitstechnik GmbH | IECEx IBE 14.0035/ IBExU 14ATEX1088 | Gb | IIC | T4 | IP66/IP67 | 2025 | [7 empty] | LIGHTING | EL
1024 | 628-30-DB-02-5Y-LF12 | LED EMERGENCY ESCAPE LIGHTING FIXTURE | 2ND LEVEL ESP EQUIPMENT | - | - | - | ZONE 1 | IIB | T3 | - | - | - | YES | Ex db eb ib op is | R. STAHL Schaltgeräte GmbH | 6009/4148-2103 | 10004305886057 | IBExU Institut für Sicherheitstechnik GmbH | IECEx IBE 16.0038/ IBExU 16 ATEX 1199 | Gb | IIC | T4 | IP66/IP67 | 2025 | [7 empty] | LIGHTING | EL
1025 | 628-30-DB-02-3B-LF12 | LED LIGHTING FIXTURE | 2ND LEVEL ESP EQUIPMENT | - | - | - | ZONE 1 | IIB | T3 | - | - | - | YES | Ex db eb ib op is | R. STAHL Schaltgeräte GmbH | 6002/4148-0100 | 10004306612057 | IBExU Institut für Sicherheitstechnik GmbH | IECEx IBE 14.0035/ IBExU 14ATEX1088 | Gb | IIC | T4 | IP66/IP67 | 2025 | [7 empty] | LIGHTING | EL
1026 | 628-30-DB-02-3B-LF13 | LED FLOODLIGHT FIXTURE | 2ND LEVEL ESP EQUIPMENT | - | - | - | ZONE 1 | IIB | T3 | - | - | - | YES | Ex db eb op is | R. STAHL PRIVATE LIMITED | 6125/2124-3501-6021-242 | 2421424320320017 | IBExU Institut für Sicherheitstechnik GmbH | IECEx EPS 15.0087/ EPS 15 ATEX 1 114 | Gb | IIC | T4 | IP66 | 2024.11 | [7 empty] | LIGHTING | EL
1027 | 628-30-DB-02-5Y-LF15 | LED EMERGENCY ESCAPE LIGHTING FIXTURE | 2ND LEVEL ESP EQUIPMENT | - | - | - | ZONE 1 | IIB | T3 | - | - | - | YES | Ex db eb ib op is | R. STAHL Schaltgeräte GmbH | 6009/4148-2103 | 10004304822057 | IBExU Institut für Sicherheitstechnik GmbH | IECEx IBE 16.0038/ IBExU 16 ATEX 1199 | Gb | IIC | T4 | IP66/IP67 | 2025 | [7 empty] | LIGHTING | EL
1028 | 628-30-DB-02-4Y-LF6 | LED EMERGENCY ESCAPE LIGHTING FIXTURE | MAIN DECK | - | - | - | ZONE 1 | IIB | T3 | - | - | - | YES | Ex db eb | R. STAHL Schaltgeräte GmbH | 6009/4148-2103 | 10004304819057 | IBExU Institut für Sicherheitstechnik GmbH | IECEx IBE 16.0038/ IBExU 16 ATEX 1199 | Gb | IIC | T4 | IP66 | 2025 | [7 empty] | LIGHTING | EL
1029 | 628-30-DB-02-4B-LF7 | LED EMERGENCY ESCAPE LIGHTING FIXTURE | MAIN DECK | - | - | - | ZONE 1 | IIB | T3 | - | - | - | YES | Ex db eb ib op is | R. STAHL Schaltgeräte GmbH | 6009/4148-2103 | 10004305550057 | IBExU Institut für Sicherheitstechnik GmbH | IECEx IBE 16.0038/ IBExU 16 ATEX 1199 | Gb | IIC | T4 | IP66/IP67 | 2025 | [7 empty] | LIGHTING | EL
1030 | 628-30-DB-02-2Y-LF1 | LED FLOODLIGHT FIXTURE | MAIN DECK | - | - | - | ZONE 1 | IIB | T3 | - | - | - | YES | Ex db eb | R. STAHL PRIVATE LIMITED | 6125/2124-3501 | - | IBExU Institut für Sicherheitstechnik GmbH | IECEx EPS 15.0087/ EPS 15 ATEX 1 114 | Gb | IIC | T4 | IP66 | - | [7 empty] | LIGHTING | EL
1031 | 628-30-DB-02-4Y-LF7 | LED EMERGENCY ESCAPE LIGHTING FIXTURE | MAIN DECK | - | - | - | ZONE 1 | IIB | T3 | - | - | - | YES | Ex db eb ib op is | R. STAHL Schaltgeräte GmbH | 6009/4148-2103 | 10004305543057 | IBExU Institut für Sicherheitstechnik GmbH | IECEx IBE 16.0038/ IBExU 16 ATEX 1199 | Gb | IIC | T4 | IP66 | 2025 | [7 empty] | LIGHTING | EL
1032 | 628-30-DB-02-3B-LF20 | LED FLOODLIGHT FIXTURE | MAIN DECK | - | - | - | ZONE 1 | IIB | T3 | - | - | - | YES | Ex db eb op is | R. STAHL PRIVATE LIMITED | 6125/2124-3501-6021-242 | 2421453250320014 | IBExU Institut für Sicherheitstechnik GmbH | IECEx EPS 15.0087/ EPS 15 ATEX 1 114 | Gb | IIC | T4 | IP66 | 2024.12 | [7 empty] | LIGHTING | EL
1033 | 628-30-DB-02-4B-LF6 | LED EMERGENCY ESCAPE LIGHTING FIXTURE | MAIN DECK | - | - | - | ZONE 1 | IIB | T3 | - | - | - | YES | Ex db eb ib op is | R. STAHL Schaltgeräte GmbH | 6009/4148-2103 | 10004304783057 | IBExU Institut für Sicherheitstechnik GmbH | IECEx IBE 16.0038/ IBExU 16 ATEX 1199 | Gb | IIC | T4 | IP66/IP67 | 2025 | [7 empty] | LIGHTING | EL
1034 | 628-30-DB-02-4Y-LF5 | LED EMERGENCY ESCAPE LIGHTING FIXTURE | MAIN DECK | - | - | - | ZONE 1 | IIB | T3 | - | - | - | YES | Ex db eb ib op is | R. STAHL Schaltgeräte GmbH | 6009/4148-2103 | 10004305548057 | IBExU Institut für Sicherheitstechnik GmbH | IECEx IBE 16.0038/ IBExU 16 ATEX 1199 | Gb | IIC | T4 | IP66/IP67 | 2025 | [7 empty] | LIGHTING | EL
1035 | 628-30-DB-02-4B-LF5 | LED EMERGENCY ESCAPE LIGHTING FIXTURE | MAIN DECK | - | - | - | ZONE 1 | IIB | T3 | - | - | - | YES | Ex db eb ib op is | R. STAHL Schaltgeräte GmbH | 6009/4148-2103 | 10004304805057 | IBExU Institut für Sicherheitstechnik GmbH | IECEx IBE 16.0038/ IBExU 16 ATEX 1199 | Gb | IIC | T4 | IP66/IP67 | 2025 | [7 empty] | LIGHTING | EL
1036 | 628-30-DB-02-4Y-LF4 | LED EMERGENCY ESCAPE LIGHTING FIXTURE | MAIN DECK | - | - | - | ZONE 1 | IIB | T3 | - | - | - | YES | Ex db eb ib op is | R. STAHL Schaltgeräte GmbH | 6009/4148-2103 | 10004304723057 | IBExU Institut für Sicherheitstechnik GmbH | IECEx IBE 16.0038/ IBExU 16 ATEX 1199 | Gb | IIC | T4 | IP66/IP67 | 2025 | [7 empty] | LIGHTING | EL
1037 | 628-30-DB-02-3B-LF18 | LED LIGHTING FIXTURE | ESP EQUIPMENT SHELTER | - | - | - | ZONE 1 | IIB | T3 | - | - | - | YES | Ex db eb ib op is | R. STAHL Schaltgeräte GmbH | 6002/4148-0100 | 10004306607057 | IBExU Institut für Sicherheitstechnik GmbH | IECEx IBE 14.0035/ IBExU 14ATEX1088 | Gb | IIC | T4 | IP66/IP67 | 2025 | [7 empty] | LIGHTING | EL
1038 | 628-30-DB-02-5Y-LF19 | LED EMERGENCY ESCAPE LIGHTING FIXTURE | ESP EQUIPMENT SHELTER | - | - | - | ZONE 1 | IIB | T3 | - | - | - | YES | Ex db eb ib op is | R. STAHL Schaltgeräte GmbH | 6009/4148-2103 | 10004305873057 | IBExU Institut für Sicherheitstechnik GmbH | IECEx IBE 16.0038/ IBExU 16 ATEX 1199 | Gb | IIC | T4 | IP66/IP67 | 2025 | [7 empty] | LIGHTING | EL
1039 | 628-30-DB-02-3B-LF19 | LED LIGHTING FIXTURE | ESP EQUIPMENT SHELTER | - | - | - | ZONE 1 | IIB | T3 | - | - | - | YES | Ex db eb ib op is | R. STAHL Schaltgeräte GmbH | 6002/4148-0100 | 10004306294057 | IBExU Institut für Sicherheitstechnik GmbH | IECEx IBE 14.0035/ IBExU 14ATEX1088 | Gb | IIC | T4 | IP66/IP67 | 2025 | [7 empty] | LIGHTING | EL
1040 | 628-30-DB-02-5Y-LF17 | LED EMERGENCY ESCAPE LIGHTING FIXTURE | ESP EQUIPMENT SHELTER | - | - | - | ZONE 1 | IIB | T3 | - | - | - | YES | Ex db eb ib op is | R. STAHL Schaltgeräte GmbH | 6009/4148-2103 | 10004305837057 | IBExU Institut für Sicherheitstechnik GmbH | IECEx IBE 16.0038/ IBExU 16 ATEX 1199 | Gb | IIC | T4 | IP66/IP67 | 2025 | [7 empty] | LIGHTING | EL
1041 | 628-30-DB-02-3B-LF17 | LED LIGHTING FIXTURE | ESP EQUIPMENT SHELTER | - | - | - | ZONE 1 | IIB | T3 | - | - | - | YES | Ex db eb ib op is | R. STAHL Schaltgeräte GmbH | 6002/4148-0100 | 10004306326057 | IBExU Institut für Sicherheitstechnik GmbH | IECEx IBE 14.0035/ IBExU 14ATEX1088 | Gb | IIC | T4 | IP66/IP67 | 2025 | [7 empty] | LIGHTING | EL
1042 | 628-30-DB-02-5Y-LF18 | LED EMERGENCY ESCAPE LIGHTING FIXTURE | ESP EQUIPMENT SHELTER | - | - | - | ZONE 1 | IIB | T3 | - | - | - | YES | Ex db eb ib op is | R. STAHL Schaltgeräte GmbH | 6009/4148-2103 | 10004305532057 | IBExU Institut für Sicherheitstechnik GmbH | IECEx IBE 16.0038/ IBExU 16 ATEX 1199 | Gb | IIC | T4 | IP66/IP67 | 2025 | [7 empty] | LIGHTING | EL
1043 | 628-30-DB-02-3B-LF15 | LED LIGHTING FIXTURE | ESP EQUIPMENT SHELTER | - | - | - | ZONE 1 | IIB | T3 | - | - | - | YES | Ex db eb ib op is | R. STAHL Schaltgeräte GmbH | 6002/4148-0100 | 10004306611057 | IBExU Institut für Sicherheitstechnik GmbH | IECEx IBE 14.0035/ IBExU 14ATEX1088 | Gb | IIC | T4 | IP66/IP67 | 2025 | [7 empty] | LIGHTING | EL
1044 | 628-30-DB-02-5Y-LF16 | LED EMERGENCY ESCAPE LIGHTING FIXTURE | ESP EQUIPMENT SHELTER | - | - | - | ZONE 1 | IIB | T3 | - | - | - | YES | Ex db eb ib op is | R. STAHL Schaltgeräte GmbH | 6009/4148-2103 | 10004305888057 | IBExU Institut für Sicherheitstechnik GmbH | IECEx IBE 16.0038/ IBExU 16 ATEX 1199 | Gb | IIC | T4 | IP66/IP67 | 2025 | [7 empty] | LIGHTING | EL
1045 | 628-30-DB-02-3B-LF16 | LED LIGHTING FIXTURE | ESP EQUIPMENT SHELTER | - | - | - | ZONE 1 | IIB | T3 | - | - | - | YES | Ex db eb ib op is | R. STAHL Schaltgeräte GmbH | 6002/4148-0100 | 10004306299057 | IBExU Institut für Sicherheitstechnik GmbH | IECEx IBE 14.0035/ IBExU 14ATEX1088 | Gb | IIC | T4 | IP66/IP67 | 2025 | [7 empty] | LIGHTING | EL
1046 | 628-30-DB-02-4Y-LF3 | LED EMERGENCY ESCAPE LIGHTING FIXTURE | ESP EQUIPMENT SHELTER | - | - | - | ZONE 1 | IIB | T3 | - | - | - | YES | Ex db eb ib op is | R. STAHL Schaltgeräte GmbH | 6009/4148-2103 | 10004305544057 | IBExU Institut für Sicherheitstechnik GmbH | IECEx IBE 16.0038/ IBExU 16 ATEX 1199 | Gb | IIC | T4 | IP66/IP67 | 2025 | [7 empty] | LIGHTING | EL
1047 | 628-30-DB-02-3B-LF21 | LED FLOODLIGHT FIXTURE | MAIN DECK | - | - | - | ZONE 1 | IIB | T3 | - | - | - | YES | Ex db eb op is | R. STAHL PRIVATE LIMITED | 6125/2124-3501-6021-242 | - | IBExU Institut für Sicherheitstechnik GmbH | IECEx EPS 15.0087/ EPS 15 ATEX 1 114 | Gb | IIC | T4 | IP66 | 2024.11 | [7 empty] | LIGHTING | EL
1048 | 628-30-DB-02-4B-LF4 | LED EMERGENCY ESCAPE LIGHTING FIXTURE | MAIN DECK | - | - | - | ZONE 1 | IIB | T3 | - | - | - | YES | Ex db eb ib op is | R. STAHL Schaltgeräte GmbH | 6009/4148-2103 | 10004304755057 | IBExU Institut für Sicherheitstechnik GmbH | IECEx IBE 16.0038/ IBExU 16 ATEX 1199 | Gb | IIC | T4 | IP66/IP67 | 2025 | [7 empty] | LIGHTING | EL
1049 | 628-30-DB-02-2Y-LF2 | LED FLOODLIGHT FIXTURE | MAIN DECK | - | - | - | ZONE 1 | IIB | T3 | - | - | - | YES | Ex db eb | R. STAHL PRIVATE LIMITED | 6125/2124-3501 | - | IBExU Institut für Sicherheitstechnik GmbH | IECEx EPS 15.0087/ EPS 15 ATEX 1 114 | Gb | IIC | T4 | IP66 | - | [7 empty] | LIGHTING | EL
1050 | 628-30-DB-02-4B-LF2 | LED EMERGENCY ESCAPE LIGHTING FIXTURE | MAIN DECK | - | - | - | ZONE 1 | IIB | T3 | - | - | - | YES | Ex db eb ib op is | R. STAHL Schaltgeräte GmbH | 6009/4148-2103 | 10004304724057 | IBExU Institut für Sicherheitstechnik GmbH | IECEx IBE 16.0038/ IBExU 16 ATEX 1199 | Gb | IIC | T4 | IP66/IP67 | 2025 | [7 empty] | LIGHTING | EL
1051 | 628-30-DB-02-4Y-LF1 | LED EMERGENCY ESCAPE LIGHTING FIXTURE | MAIN DECK | - | - | - | ZONE 1 | IIB | T3 | - | - | - | YES | Ex db eb ib op is | R. STAHL Schaltgeräte GmbH | 6009/4148-2103 | 10004305525057 | IBExU Institut für Sicherheitstechnik GmbH | IECEx IBE 16.0038/ IBExU 16 ATEX 1199 | Gb | IIC | T4 | IP66/IP67 | 2025 | [7 empty] | LIGHTING | EL
1052 | 628-30-DB-02-4B-LF1 | LED EMERGENCY ESCAPE LIGHTING FIXTURE | MAIN DECK | - | - | - | ZONE 1 | IIB | T3 | - | - | - | YES | Ex db eb ib op is | R. STAHL Schaltgeräte GmbH | 6009/4148-2103 | 10004305515057 | IBExU Institut für Sicherheitstechnik GmbH | IECEx IBE 16.0038/ IBExU 16 ATEX 1199 | Gb | IIC | T4 | IP66/IP67 | 2025 | [7 empty] | LIGHTING | EL
1053 | 628-30-DB-02-5Y-LF1 | LED EMERGENCY ESCAPE LIGHTING FIXTURE | ESP EQUIPMENT SHELTER | - | - | - | ZONE 1 | IIB | T3 | - | - | - | YES | Ex db eb ib op is | R. STAHL Schaltgeräte GmbH | 6009/4148-2103 | 10004305858057 | IBExU Institut für Sicherheitstechnik GmbH | IECEx IBE 16.0038/ IBExU 16 ATEX 1199 | Gb | IIC | T4 | IP66/IP67 | 2025 | [7 empty] | LIGHTING | EL
1054 | 628-30-DB-02-3B-LF2 | LED LIGHTING FIXTURE | ESP EQUIPMENT SHELTER | - | - | - | ZONE 1 | IIB | T3 | - | - | - | YES | Ex db eb ib op is | R. STAHL Schaltgeräte GmbH | 6002/4148-0100 | 10004306604057 | IBExU Institut für Sicherheitstechnik GmbH | IECEx IBE 14.0035/ IBExU 14ATEX1088 | Gb | IIC | T4 | IP66/IP67 | 2025 | [7 empty] | LIGHTING | EL
1055 | 628-30-DB-02-5Y-LF5 | LED EMERGENCY ESCAPE LIGHTING FIXTURE | ESP EQUIPMENT SHELTER | - | - | - | ZONE 1 | IIB | T3 | - | - | - | YES | Ex db eb ib op is | R. STAHL Schaltgeräte GmbH | 6009/4148-2103 | 10004305558057 | IBExU Institut für Sicherheitstechnik GmbH | IECEx IBE 16.0038/ IBExU 16 ATEX 1199 | Gb | IIC | T4 | IP66/IP67 | 2025 | [7 empty] | LIGHTING | EL
1056 | 628-30-DB-02-3B-LF5 | LED LIGHTING FIXTURE | ESP EQUIPMENT SHELTER | - | - | - | ZONE 1 | IIB | T3 | - | - | - | YES | Ex db eb ib op is | R. STAHL Schaltgeräte GmbH | 6002/4148-0100 | 10004306605057 | IBExU Institut für Sicherheitstechnik GmbH | IECEx IBE 14.0035/ IBExU 14ATEX1088 | Gb | IIC | T4 | IP66/IP67 | 2025 | [7 empty] | LIGHTING | EL
1057 | 628-30-DB-02-5Y-LF8 | LED EMERGENCY ESCAPE LIGHTING FIXTURE | ESP EQUIPMENT SHELTER | - | - | - | ZONE 1 | IIB | T3 | - | - | - | YES | Ex db eb ib op is | R. STAHL Schaltgeräte GmbH | 6009/4148-2103 | 10004305845057 | IBExU Institut für Sicherheitstechnik GmbH | IECEx IBE 16.0038/ IBExU 16 ATEX 1199 | Gb | IIC | T4 | IP66/IP67 | 2025 | [7 empty] | LIGHTING | EL
1058 | 628-30-DB-02-3B-LF7 | LED LIGHTING FIXTURE | ESP EQUIPMENT SHELTER | - | - | - | ZONE 1 | IIB | T3 | - | - | - | YES | Ex db eb ib op is | R. STAHL Schaltgeräte GmbH | 6002/4148-0100 | 10004306602057 | IBExU Institut für Sicherheitstechnik GmbH | IECEx IBE 14.0035/ IBExU 14ATEX1088 | Gb | IIC | T4 | IP66/IP67 | 2025 | [7 empty] | LIGHTING | EL
1059 | 628-30-DB-02-5Y-LF7 | LED EMERGENCY ESCAPE LIGHTING FIXTURE | ESP EQUIPMENT SHELTER | - | - | - | ZONE 1 | IIB | T3 | - | - | - | YES | Ex db eb ib op is | R. STAHL Schaltgeräte GmbH | 6009/4148-2103 | 10004305889057 | IBExU Institut für Sicherheitstechnik GmbH | IECEx IBE 16.0038/ IBExU 16 ATEX 1199 | Gb | IIC | T4 | IP66/IP67 | 2025 | [7 empty] | LIGHTING | EL
1060 | 628-30-DB-02-2Y-LF3 | LED FLOODLIGHT FIXTURE | MAIN DECK | - | - | - | ZONE 1 | IIB | T3 | - | - | - | YES | Ex db eb | R. STAHL PRIVATE LIMITED | 6125/2124-3501 | - | IBExU Institut für Sicherheitstechnik GmbH | IECEx EPS 15.0087/ EPS 15 ATEX 1 114 | Gb | IIC | T4 | IP66 | - | [7 empty] | LIGHTING | EL
1061 | 628-30-DB-02-4B-LF3 | LED EMERGENCY ESCAPE LIGHTING FIXTURE | MAIN DECK | - | - | - | ZONE 1 | IIB | T3 | - | - | - | YES | Ex db eb | R. STAHL Schaltgeräte GmbH | 6009/4148-2103 | - | IBExU Institut für Sicherheitstechnik GmbH | IECEx IBE 16.0038/ IBExU 16 ATEX 1199 | Gb | IIC | T4 | IP66 | - | [7 empty] | LIGHTING | EL
1062 | 628-30-DB-02-4Y-LF2 | LED EMERGENCY ESCAPE LIGHTING FIXTURE | MAIN DECK | - | - | - | ZONE 1 | IIB | T3 | - | - | - | YES | Ex db eb ib op is | R. STAHL Schaltgeräte GmbH | 6009/4148-2103 | 10004305546057 | IBExU Institut für Sicherheitstechnik GmbH | IECEx IBE 16.0038/ IBExU 16 ATEX 1199 | Gb | IIC | T4 | IP66/IP67 | 2025 | [7 empty] | LIGHTING | EL
1063 | 628-30-DB-02-3B-LF6 | LED LIGHTING FIXTURE | ESP EQUIPMENT SHELTER | - | - | - | ZONE 1 | IIB | T3 | - | - | - | YES | Ex db eb ib op is | R. STAHL Schaltgeräte GmbH | 6002/4148-0100 | 10004306641057 | IBExU Institut für Sicherheitstechnik GmbH | IECEx IBE 14.0035/ IBExU 14ATEX1088 | Gb | IIC | T4 | IP66/IP67 | 2025 | [7 empty] | LIGHTING | EL
1064 | 628-30-DB-02-5Y-LF6 | LED EMERGENCY ESCAPE LIGHTING FIXTURE | ESP EQUIPMENT SHELTER | - | - | - | ZONE 1 | IIB | T3 | - | - | - | YES | Ex db eb ib op is | R. STAHL Schaltgeräte GmbH | 6009/4148-2103 | 10004305875057 | IBExU Institut für Sicherheitstechnik GmbH | IECEx IBE 16.0038/ IBExU 16 ATEX 1199 | Gb | IIC | T4 | IP66/IP67 | 2025 | [7 empty] | LIGHTING | EL
1065 | 628-30-DB-02-3B-LF4 | LED LIGHTING FIXTURE | ESP EQUIPMENT SHELTER | - | - | - | ZONE 1 | IIB | T3 | - | - | - | YES | Ex db eb ib op is | R. STAHL Schaltgeräte GmbH | 6002/4148-0100 | 10004306603057 | IBExU Institut für Sicherheitstechnik GmbH | IECEx IBE 14.0035/ IBExU 14ATEX1088 | Gb | IIC | T4 | IP66/IP67 | 2025 | [7 empty] | LIGHTING | EL
1066 | 628-30-DB-02-5Y-LF3 | LED EMERGENCY ESCAPE LIGHTING FIXTURE | ESP EQUIPMENT SHELTER | - | - | - | ZONE 1 | IIB | T3 | - | - | - | YES | Ex db eb ib op is | R. STAHL Schaltgeräte GmbH | 6009/4148-2103 | 10004305890057 | IBExU Institut für Sicherheitstechnik GmbH | IECEx IBE 16.0038/ IBExU 16 ATEX 1199 | Gb | IIC | T4 | IP66/IP67 | 2025 | [7 empty] | LIGHTING | EL
1067 | 628-30-DB-02-3B-LF1 | LED LIGHTING FIXTURE | ESP EQUIPMENT SHELTER | - | - | - | ZONE 1 | IIB | T3 | - | - | - | YES | Ex db eb ib op is | R. STAHL Schaltgeräte GmbH | 6002/4148-0100 | 10004306318057 | IBExU Institut für Sicherheitstechnik GmbH | IECEx IBE 14.0035/ IBExU 14ATEX1088 | Gb | IIC | T4 | IP66/IP67 | 2025 | [7 empty] | LIGHTING | EL
1068 | 628-30-DB-02-5Y-LF2 | LED EMERGENCY ESCAPE LIGHTING FIXTURE | ESP EQUIPMENT SHELTER | - | - | - | ZONE 1 | IIB | T3 | - | - | - | YES | Ex db eb ib op is | R. STAHL Schaltgeräte GmbH | 6009/4148-2103 | 10004305885057 | IBExU Institut für Sicherheitstechnik GmbH | IECEx IBE 16.0038/ IBExU 16 ATEX 1199 | Gb | IIC | T4 | IP66/IP67 | 2025 | [7 empty] | LIGHTING | EL
1069 | 628-30-DB-02-3B-LF3 | LED LIGHTING FIXTURE | ESP EQUIPMENT SHELTER | - | - | - | ZONE 1 | IIB | T3 | - | - | - | YES | Ex db eb ib op is | R. STAHL Schaltgeräte GmbH | 6002/4148-0100 | 10004306345057 | IBExU Institut für Sicherheitstechnik GmbH | IECEx IBE 14.0035/ IBExU 14ATEX1088 | Gb | IIC | T4 | IP66/IP67 | 2025 | [7 empty] | LIGHTING | EL
1070 | 628-30-DB-02-5Y-LF4 | LED EMERGENCY ESCAPE LIGHTING FIXTURE | ESP EQUIPMENT SHELTER | - | - | - | ZONE 1 | IIB | T3 | - | - | - | YES | Ex db eb ib op is | R. STAHL Schaltgeräte GmbH | 6009/4148-2103 | 10004305887057 | IBExU Institut für Sicherheitstechnik GmbH | IECEx IBE 16.0038/ IBExU 16 ATEX 1199 | Gb | IIC | T4 | IP66/IP67 | 2025 | [7 empty] | LIGHTING | EL
1071 | 628-30-DB-02-4B-LF8 | LED EMERGENCY ESCAPE LIGHTING FIXTURE | MEZZANINE DECK | - | - | - | ZONE 1 | IIB | T3 | - | - | - | YES | Ex db eb ib op is | R. STAHL Schaltgeräte GmbH | 6009/4148-2103 | 10004305841057 | IBExU Institut für Sicherheitstechnik GmbH | IECEx IBE 16.0038/ IBExU 16 ATEX 1199 | Gb | IIC | T4 | IP66/IP67 | 2025 | [7 empty] | LIGHTING | EL
1072 | 628-30-DB-02-4Y-LF18 | LED EMERGENCY ESCAPE LIGHTING FIXTURE | MEZZANINE DECK | - | - | - | ZONE 1 | IIB | T3 | - | - | - | YES | Ex db eb ib op is | R. STAHL Schaltgeräte GmbH | 6009/4148-2103 | - | IBExU Institut für Sicherheitstechnik GmbH | IECEx IBE 16.0038/ IBExU 16 ATEX 1199 | Gb | IIC | T4 | IP66/IP67 | 2025 | [7 empty] | LIGHTING | EL
1073 | 628-30-DB-02-4Y-LF19 | LED EMERGENCY ESCAPE LIGHTING FIXTURE | MEZZANINE DECK | - | - | - | ZONE 1 | IIB | T3 | - | - | - | YES | Ex db eb ib op is | R. STAHL Schaltgeräte GmbH | 6009/4148-2103 | 10004304820057 | IBExU Institut für Sicherheitstechnik GmbH | IECEx IBE 16.0038/ IBExU 16 ATEX 1199 | Gb | IIC | T4 | IP66/IP67 | 2025 | [7 empty] | LIGHTING | EL
1074 | 628-30-DB-02-2Y-LF11 | LED FLOODLIGHT FIXTURE | MEZZANINE DECK | - | - | - | ZONE 1 | IIB | T3 | - | - | - | YES | Ex db eb | R. STAHL PRIVATE LIMITED | 6125/2124-3501 | - | IBExU Institut für Sicherheitstechnik GmbH | IECEx EPS 15.0087/ EPS 15 ATEX 1 114 | Gb | IIC | T4 | IP66 | - | [7 empty] | LIGHTING | EL
1075 | 628-30-DB-02-2Y-LF10 | LED FLOODLIGHT FIXTURE | MEZZANINE DECK | - | - | - | ZONE 1 | IIB | T3 | - | - | - | YES | Ex db eb | R. STAHL PRIVATE LIMITED | 6125/2124-3501 | - | IBExU Institut für Sicherheitstechnik GmbH | IECEx EPS 15.0087/ EPS 15 ATEX 1 114 | Gb | IIC | T4 | IP66 | - | [7 empty] | LIGHTING | EL
1076 | 628-30-DB-02-2B-LF7 | LED FLOODLIGHT FIXTURE | MEZZANINE DECK | - | - | - | ZONE 1 | IIB | T3 | - | - | - | YES | Ex db eb | R. STAHL PRIVATE LIMITED | 6125/2124-3501 | - | IBExU Institut für Sicherheitstechnik GmbH | IECEx EPS 15.0087/ EPS 15 ATEX 1 114 | Gb | IIC | T4 | IP66 | - | [7 empty] | LIGHTING | EL
1077 | 628-30-DB-02-4B-LF12 | LED EMERGENCY ESCAPE LIGHTING FIXTURE | MEZZANINE DECK | - | - | - | ZONE 1 | IIB | T3 | - | - | - | YES | Ex db eb ib op is | R. STAHL Schaltgeräte GmbH | 6009/4148-2103 | 10004304817057 | IBExU Institut für Sicherheitstechnik GmbH | IECEx IBE 16.0038/ IBExU 16 ATEX 1199 | Gb | IIC | T4 | IP66 | 2025 | [7 empty] | LIGHTING | EL
1078 | 628-30-DB-02-4B-LF11 | LED EMERGENCY ESCAPE LIGHTING FIXTURE | MEZZANINE DECK | - | - | - | ZONE 1 | IIB | T3 | - | - | - | YES | Ex db eb ib op is | R. STAHL Schaltgeräte GmbH | 6009/4148-2103 | 10004305877057 | IBExU Institut für Sicherheitstechnik GmbH | IECEx IBE 16.0038/ IBExU 16 ATEX 1199 | Gb | IIC | T4 | IP66/IP67 | 2025 | [7 empty] | LIGHTING | EL
1079 | 628-30-DB-02-4Y-LF13 | LED EMERGENCY ESCAPE LIGHTING FIXTURE | MEZZANINE DECK | - | - | - | ZONE 1 | IIB | T3 | - | - | - | YES | Ex db eb ib op is | R. STAHL Schaltgeräte GmbH | 6009/4148-2103 | 10004305580057 | IBExU Institut für Sicherheitstechnik GmbH | IECEx IBE 16.0038/ IBExU 16 ATEX 1199 | Gb | IIC | T4 | IP66/IP67 | 2025 | [7 empty] | LIGHTING | EL
1080 | 628-30-DB-02-2B-LF9 | LED FLOODLIGHT FIXTURE | MEZZANINE DECK | - | - | - | ZONE 1 | IIB | T3 | - | - | - | YES | Ex db eb | R. STAHL PRIVATE LIMITED | 6125/2124-3501 | - | IBExU Institut für Sicherheitstechnik GmbH | IECEx EPS 15.0087/ EPS 15 ATEX 1 114 | Gb | IIC | T4 | IP66 | - | [7 empty] | LIGHTING | EL
1081 | 628-30-DB-02-2Y-LF8 | LED FLOODLIGHT FIXTURE | MEZZANINE DECK | - | - | - | ZONE 1 | IIB | T3 | - | - | - | YES | Ex db eb | R. STAHL PRIVATE LIMITED | 6125/2124-3501 | - | IBExU Institut für Sicherheitstechnik GmbH | IECEx EPS 15.0087/ EPS 15 ATEX 1 114 | Gb | IIC | T4 | IP66 | - | [7 empty] | LIGHTING | EL
1082 | 628-30-DB-02-2Y-LF12 | LED LIGHTING FIXTURE | MEZZANINE DECK | - | - | - | ZONE 1 | IIB | T3 | - | - | - | YES | Ex db eb | R. STAHL Schaltgeräte GmbH | 6002/4148-0100 | - | IBExU Institut für Sicherheitstechnik GmbH | IECEx IBE 14.0035/ IBExU 14ATEX1088 | Gb | IIC | T4 | IP66 | - | [7 empty] | LIGHTING | EL
1083 | 628-30-DB-02-4B-LF9 | LED EMERGENCY ESCAPE LIGHTING FIXTURE | MEZZANINE DECK | - | - | - | ZONE 1 | IIB | T3 | - | - | - | YES | Ex db eb ib op is | R. STAHL Schaltgeräte GmbH | 6009/4148-2103 | 10004305557057 | IBExU Institut für Sicherheitstechnik GmbH | IECEx IBE 16.0038/ IBExU 16 ATEX 1199 | Gb | IIC | T4 | IP66/IP67 | 2025 | [7 empty] | LIGHTING | EL
1084 | 628-30-DB-02-4Y-LF16 | LED EMERGENCY ESCAPE LIGHTING FIXTURE | MEZZANINE DECK | - | - | - | ZONE 1 | IIB | T3 | - | - | - | YES | Ex db eb ib op is | R. STAHL Schaltgeräte GmbH | 6009/4148-2103 | 10004305510057 | IBExU Institut für Sicherheitstechnik GmbH | IECEx IBE 16.0038/ IBExU 16 ATEX 1199 | Gb | IIC | T4 | IP66/IP67 | 2025 | [7 empty] | LIGHTING | EL
1085 | 628-30-DB-02-2B-LF6 | LED LIGHTING FIXTURE | MEZZANINE DECK | - | - | - | ZONE 1 | IIB | T3 | - | - | - | YES | Ex db eb | R. STAHL Schaltgeräte GmbH | 6002/4148-0100 | - | IBExU Institut für Sicherheitstechnik GmbH | IECEx IBE 14.0035/ IBExU 14ATEX1088 | Gb | IIC | T4 | IP66 | - | [7 empty] | LIGHTING | EL
1086 | 628-30-DB-02-4Y-LF12 | LED EMERGENCY ESCAPE LIGHTING FIXTURE | MEZZANINE DECK | - | - | - | ZONE 1 | IIB | T3 | - | - | - | YES | Ex db eb ib op is | R. STAHL Schaltgeräte GmbH | 6009/4148-2103 | 10004304779057 | IBExU Institut für Sicherheitstechnik GmbH | IECEx IBE 16.0038/ IBExU 16 ATEX 1199 | Gb | IIC | T4 | IP66/IP67 | 2025 | [7 empty] | LIGHTING | EL
1087 | 628-30-DB-02-4B-LF13 | LED EMERGENCY ESCAPE LIGHTING FIXTURE | MEZZANINE DECK | - | - | - | ZONE 1 | IIB | T3 | - | - | - | YES | Ex db eb ib op is | R. STAHL Schaltgeräte GmbH | 6009/4148-2103 | 10004304829057 | IBExU Institut für Sicherheitstechnik GmbH | IECEx IBE 16.0038/ IBExU 16 ATEX 1199 | Gb | IIC | T4 | IP66/IP67 | 2025 | [7 empty] | LIGHTING | EL
1088 | 628-30-DB-02-2B-LF5 | LED FLOODLIGHT FIXTURE | MEZZANINE DECK | - | - | - | ZONE 1 | IIB | T3 | - | - | - | YES | Ex db eb | R. STAHL PRIVATE LIMITED | 6125/2124-3501 | - | IBExU Institut für Sicherheitstechnik GmbH | IECEx EPS 15.0087/ EPS 15 ATEX 1 114 | Gb | IIC | T4 | IP66 | - | [7 empty] | LIGHTING | EL
1089 | 628-30-DB-02-4Y-LF11 | LED EMERGENCY ESCAPE LIGHTING FIXTURE | MEZZANINE DECK | - | - | - | ZONE 1 | IIB | T3 | - | - | - | YES | Ex db eb ib op is | R. STAHL Schaltgeräte GmbH | 6009/4148-2103 | 10004305881057 | IBExU Institut für Sicherheitstechnik GmbH | IECEx IBE 16.0038/ IBExU 16 ATEX 1199 | Gb | IIC | T4 | IP66 | 2025 | [7 empty] | LIGHTING | EL
1090 | 628-30-DB-02-2Y-LF7 | LED FLOODLIGHT FIXTURE | MEZZANINE DECK | - | - | - | ZONE 1 | IIB | T3 | - | - | - | YES | Ex db eb | R. STAHL PRIVATE LIMITED | 6125/2124-3501 | - | IBExU Institut für Sicherheitstechnik GmbH | IECEx EPS 15.0087/ EPS 15 ATEX 1 114 | Gb | IIC | T4 | IP66 | - | [7 empty] | LIGHTING | EL
1091 | 628-30-DB-02-2B-LF3 | LED FLOODLIGHT FIXTURE | MEZZANINE DECK | - | - | - | ZONE 1 | IIB | T3 | - | - | - | YES | Ex db eb | R. STAHL PRIVATE LIMITED | 6125/2124-3501 | - | IBExU Institut für Sicherheitstechnik GmbH | IECEx EPS 15.0087/ EPS 15 ATEX 1 114 | Gb | IIC | T4 | IP66 | - | [7 empty] | LIGHTING | EL
1092 | 628-30-DB-02-2Y-LF6 | LED FLOODLIGHT FIXTURE | MEZZANINE DECK | - | - | - | ZONE 1 | IIB | T3 | - | - | - | YES | Ex db eb | R. STAHL PRIVATE LIMITED | 6125/2124-3501 | - | IBExU Institut für Sicherheitstechnik GmbH | IECEx EPS 15.0087/ EPS 15 ATEX 1 114 | Gb | IIC | T4 | IP66 | - | [7 empty] | LIGHTING | EL
1093 | 628-30-DB-02-2B-LF4 | LED FLOODLIGHT FIXTURE | MEZZANINE DECK | - | - | - | ZONE 1 | IIB | T3 | - | - | - | YES | Ex db eb | R. STAHL PRIVATE LIMITED | 6125/2124-3501 | - | IBExU Institut für Sicherheitstechnik GmbH | IECEx EPS 15.0087/ EPS 15 ATEX 1 114 | Gb | IIC | T4 | IP66 | - | [7 empty] | LIGHTING | EL
1094 | 628-30-DB-02-4B-LF16 | LED EMERGENCY ESCAPE LIGHTING FIXTURE | MEZZANINE DECK | - | - | - | ZONE 1 | IIB | T3 | - | - | - | YES | Ex db eb ib op is | R. STAHL Schaltgeräte GmbH | 6009/4148-2103 | 10004305541057 | IBExU Institut für Sicherheitstechnik GmbH | IECEx IBE 16.0038/ IBExU 16 ATEX 1199 | Gb | IIC | T4 | IP66/IP67 | 2025 | [7 empty] | LIGHTING | EL
1095 | 628-30-DB-02-2B-LF1 | LED FLOODLIGHT FIXTURE | MEZZANINE DECK | - | - | - | ZONE 1 | IIB | T3 | - | - | - | YES | Ex db eb | R. STAHL PRIVATE LIMITED | 6125/2124-3501 | - | IBExU Institut für Sicherheitstechnik GmbH | IECEx EPS 15.0087/ EPS 15 ATEX 1 114 | Gb | IIC | T4 | IP66 | - | [7 empty] | LIGHTING | EL
1096 | 628-30-DB-02-4Y-LF17 | LED EMERGENCY ESCAPE LIGHTING FIXTURE | MEZZANINE DECK | - | - | - | ZONE 1 | IIB | T3 | - | - | - | YES | Ex db eb ib op is | R. STAHL Schaltgeräte GmbH | 6009/4148-2103 | 10004305866057 | IBExU Institut für Sicherheitstechnik GmbH | IECEx IBE 16.0038/ IBExU 16 ATEX 1199 | Gb | IIC | T4 | IP66/IP67 | 2025 | [7 empty] | LIGHTING | EL
1097 | 628-30-DB-02-2Y-LF4 | LED FLOODLIGHT FIXTURE | MEZZANINE DECK | - | - | - | ZONE 1 | IIB | T3 | - | - | - | YES | Ex db eb | R. STAHL PRIVATE LIMITED | 6125/2124-3501 | - | IBExU Institut für Sicherheitstechnik GmbH | IECEx EPS 15.0087/ EPS 15 ATEX 1 114 | Gb | IIC | T4 | IP66 | - | [7 empty] | LIGHTING | EL
1098 | 628-30-DB-02-2Y-LF5 | LED FLOODLIGHT FIXTURE | MEZZANINE DECK | - | - | - | ZONE 1 | IIB | T3 | - | - | - | YES | Ex db eb | R. STAHL PRIVATE LIMITED | 6125/2124-3501 | - | IBExU Institut für Sicherheitstechnik GmbH | IECEx EPS 15.0087/ EPS 15 ATEX 1 114 | Gb | IIC | T4 | IP66 | - | [7 empty] | LIGHTING | EL
1099 | 628-30-DB-02-2B-LF2 | LED FLOODLIGHT FIXTURE | MEZZANINE DECK | - | - | - | ZONE 1 | IIB | T3 | - | - | - | YES | Ex db eb | R. STAHL PRIVATE LIMITED | 6125/2124-3501 | - | IBExU Institut für Sicherheitstechnik GmbH | IECEx EPS 15.0087/ EPS 15 ATEX 1 114 | Gb | IIC | T4 | IP66 | - | [7 empty] | LIGHTING | EL
1100 | 628-30-DB-02-4Y-LF10 | LED EMERGENCY ESCAPE LIGHTING FIXTURE | MEZZANINE DECK | - | - | - | ZONE 1 | IIB | T3 | - | - | - | YES | Ex db eb ib op is | R. STAHL Schaltgeräte GmbH | 6009/4148-2103 | 10004304818057 | IBExU Institut für Sicherheitstechnik GmbH | IECEx IBE 16.0038/ IBExU 16 ATEX 1199 | Gb | IIC | T4 | IP66/IP67 | 2025 | [7 empty] | LIGHTING | EL
1101 | 628-30-DB-02-4B-LF19 | LED EMERGENCY ESCAPE LIGHTING FIXTURE | MEZZANINE DECK | - | - | - | ZONE 1 | IIB | T3 | - | - | - | YES | Ex db eb ib op is | R. STAHL Schaltgeräte GmbH | 6009/4148-2103 | 10004304791057 | IBExU Institut für Sicherheitstechnik GmbH | IECEx IBE 16.0038/ IBExU 16 ATEX 1199 | Gb | IIC | T4 | IP66/IP67 | 2025 | [7 empty] | LIGHTING | EL
1102 | 628-30-DB-02-4Y-LF9 | LED EMERGENCY ESCAPE LIGHTING FIXTURE | MEZZANINE DECK | - | - | - | ZONE 1 | IIB | T3 | - | - | - | YES | Ex db eb ib op is | R. STAHL Schaltgeräte GmbH | 6009/4148-2103 | 10004304719057 | IBExU Institut für Sicherheitstechnik GmbH | IECEx IBE 16.0038/ IBExU 16 ATEX 1199 | Gb | IIC | T4 | IP66/IP67 | 2025 | [7 empty] | LIGHTING | EL
1103 | 628-30-DB-02-4B-LF18 | LED EMERGENCY ESCAPE LIGHTING FIXTURE | MEZZANINE DECK | - | - | - | ZONE 1 | IIB | T3 | - | - | - | YES | Ex db eb ib op is | R. STAHL Schaltgeräte GmbH | 6009/4148-2103 | 10004304721057 | IBExU Institut für Sicherheitstechnik GmbH | IECEx IBE 16.0038/ IBExU 16 ATEX 1199 | Gb | IIC | T4 | IP66/IP67 | 2025 | [7 empty] | LIGHTING | EL
1104 | 628-30-DB-02-4B-LF17 | LED EMERGENCY ESCAPE LIGHTING FIXTURE | MEZZANINE DECK | - | - | - | ZONE 1 | IIB | T3 | - | - | - | YES | Ex db eb ib op is | R. STAHL Schaltgeräte GmbH | 6009/4148-2103 | 10004305526057 | IBExU Institut für Sicherheitstechnik GmbH | IECEx IBE 16.0038/ IBExU 16 ATEX 1199 | Gb | IIC | T4 | IP66/IP67 | 2025 | [7 empty] | LIGHTING | EL
1105 | 628-30-DB-02-4Y-LF8 | LED EMERGENCY ESCAPE LIGHTING FIXTURE | MEZZANINE DECK | - | - | - | ZONE 1 | IIB | T3 | - | - | - | YES | Ex db eb ib op is | R. STAHL Schaltgeräte GmbH | 6009/4148-2103 | 10004304756057 | IBExU Institut für Sicherheitstechnik GmbH | IECEx IBE 16.0038/ IBExU 16 ATEX 1199 | Gb | IIC | T4 | IP66/IP67 | 2025 | [7 empty] | LIGHTING | EL
1106 | 628-30-DB-02-4B-LF10 | LED EMERGENCY ESCAPE LIGHTING FIXTURE | ACCESS DECK (MEZZANINE DECK) | - | - | - | ZONE 1 | IIB | T3 | - | - | - | YES | Ex db eb ib op is | R. STAHL Schaltgeräte GmbH | 6009/4148-2103 | 10004304824057 | IBExU Institut für Sicherheitstechnik GmbH | IECEx IBE 16.0038/ IBExU 16 ATEX 1199 | Gb | IIC | T4 | IP66/IP67 | 2025 | [7 empty] | LIGHTING | EL
1107 | 628-30-DB-02-2B-LF10 | LED FLOODLIGHT FIXTURE | ACCESS DECK (MEZZANINE DECK) | - | - | - | ZONE 1 | IIB | T3 | - | - | - | YES | Ex db eb | R. STAHL PRIVATE LIMITED | 6125/2124-3501 | - | IBExU Institut für Sicherheitstechnik GmbH | IECEx EPS 15.0087/ EPS 15 ATEX 1 114 | Gb | IIC | T4 | IP66 | - | [7 empty] | LIGHTING | EL
1108 | 628-30-DB-02-2Y-LF13 | LED FLOODLIGHT FIXTURE | ACCESS DECK (MEZZANINE DECK) | - | - | - | ZONE 1 | IIB | T3 | - | - | - | YES | Ex db eb | R. STAHL PRIVATE LIMITED | 6125/2124-3501 | - | IBExU Institut für Sicherheitstechnik GmbH | IECEx EPS 15.0087/ EPS 15 ATEX 1 114 | Gb | IIC | T4 | IP66 | - | [7 empty] | LIGHTING | EL
1109 | 628-30-DB-02-4Y-LF21 | LED EMERGENCY ESCAPE LIGHTING FIXTURE | ACCESS DECK (MEZZANINE DECK) | - | - | - | ZONE 1 | IIB | T3 | - | - | - | YES | Ex db eb ib op is | R. STAHL Schaltgeräte GmbH | 6009/4148-2103 | 10004304752057 | IBExU Institut für Sicherheitstechnik GmbH | IECEx IBE 16.0038/ IBExU 16 ATEX 1199 | Gb | IIC | T4 | IP66/IP67 | 2025 | [7 empty] | LIGHTING | EL
1110 | 628-30-DB-02-4Y-LF20 | LED EMERGENCY ESCAPE LIGHTING FIXTURE | ACCESS DECK (MEZZANINE DECK) | - | - | - | ZONE 1 | IIB | T3 | - | - | - | YES | Ex db eb ib op is | R. STAHL Schaltgeräte GmbH | 6009/4148-2103 | 10004304749057 | IBExU Institut für Sicherheitstechnik GmbH | IECEx IBE 16.0038/ IBExU 16 ATEX 1199 | Gb | IIC | T4 | IP66/IP67 | 2025 | [7 empty] | LIGHTING | EL
1111 | 628-30-DB-02-4Y-LF14 | LED EMERGENCY ESCAPE LIGHTING FIXTURE | ACCESS DECK (MEZZANINE DECK) | - | - | - | ZONE 1 | IIB | T3 | - | - | - | YES | Ex db eb ib op is | R. STAHL Schaltgeräte GmbH | 6009/4148-2103 | 10004305529057 | IBExU Institut für Sicherheitstechnik GmbH | IECEx IBE 16.0038/ IBExU 16 ATEX 1199 | Gb | IIC | T4 | IP66/IP67 | 2025 | [7 empty] | LIGHTING | EL
1112 | 628-30-DB-02-4B-LF14 | LED EMERGENCY ESCAPE LIGHTING FIXTURE | ACCESS DECK (MEZZANINE DECK) | - | - | - | ZONE 1 | IIB | T3 | - | - | - | YES | Ex db eb ib op is | R. STAHL Schaltgeräte GmbH | 6009/4148-2103 | 10004304757057 | IBExU Institut für Sicherheitstechnik GmbH | IECEx IBE 16.0038/ IBExU 16 ATEX 1199 | Gb | IIC | T4 | IP66 | 2025 | [7 empty] | LIGHTING | EL
1113 | 628-30-DB-02-4Y-LF15 | LED EMERGENCY ESCAPE LIGHTING FIXTURE | ACCESS DECK (MEZZANINE DECK) | - | - | - | ZONE 1 | IIB | T3 | - | - | - | YES | Ex db eb ib op is | R. STAHL Schaltgeräte GmbH | 6009/4148-2103 | 10004305500057 | IBExU Institut für Sicherheitstechnik GmbH | IECEx IBE 16.0038/ IBExU 16 ATEX 1199 | Gb | IIC | T4 | IP66/IP67 | 2025 | [7 empty] | LIGHTING | EL
1114 | 628-30-DB-02-4B-LF15 | LED EMERGENCY ESCAPE LIGHTING FIXTURE | ACCESS DECK (MEZZANINE DECK) | - | - | - | ZONE 1 | IIB | T3 | - | - | - | YES | Ex db eb ib op is | R. STAHL Schaltgeräte GmbH | 6009/4148-2103 | 10004305608057 | IBExU Institut für Sicherheitstechnik GmbH | IECEx IBE 16.0038/ IBExU 16 ATEX 1199 | Gb | IIC | T4 | IP66/IP67 | 2025 | [7 empty] | LIGHTING | EL
1115 | 628-30-DB-02-2B-LF8 | LED FLOODLIGHT FIXTURE | ACCESS DECK (MEZZANINE DECK) | - | - | - | ZONE 1 | IIB | T3 | - | - | - | YES | Ex db eb | R. STAHL PRIVATE LIMITED | 6125/2124-3501 | - | IBExU Institut für Sicherheitstechnik GmbH | IECEx EPS 15.0087/ EPS 15 ATEX 1 114 | Gb | IIC | T4 | IP66 | - | [7 empty] | LIGHTING | EL
1116 | 628-30-DB-02-2Y-LF9 | LED FLOODLIGHT FIXTURE | ACCESS DECK (MEZZANINE DECK) | - | - | - | ZONE 1 | IIB | T3 | - | - | - | YES | Ex db eb | R. STAHL PRIVATE LIMITED | 6125/2124-3501 | - | IBExU Institut für Sicherheitstechnik GmbH | IECEx EPS 15.0087/ EPS 15 ATEX 1 114 | Gb | IIC | T4 | IP66 | - | [7 empty] | LIGHTING | EL
1117 | 628-30-DB-02-5B-LF10 | LED EMERGENCY ESCAPE LIGHTING FIXTURE | CELLAR DECK | - | - | - | ZONE 1 | IIB | T3 | - | - | - | YES | Ex db eb | R. STAHL Schaltgeräte GmbH | 6009/4148-2103 | - | IBExU Institut für Sicherheitstechnik GmbH | IECEx IBE 16.0038/ IBExU 16 ATEX 1199 | Gb | IIC | T4 | IP66 | - | [7 empty] | LIGHTING | EL
1118 | 628-30-DB-02-3R-LF7 | LED FLOODLIGHT FIXTURE | CELLAR DECK | - | - | - | ZONE 1 | IIB | T3 | - | - | - | YES | Ex db eb | R. STAHL PRIVATE LIMITED | 6125/2124-3501 | 2421424320320006 | IBExU Institut für Sicherheitstechnik GmbH | IECEx EPS 15.0087/ EPS 15 ATEX 1 114 | Gb | IIC | T4 | IP66 | 2024.11 | [7 empty] | LIGHTING | EL
1119 | 628-30-DB-02-3Y-LF7 | LED FLOODLIGHT FIXTURE | CELLAR DECK | - | - | - | ZONE 1 | IIB | T3 | - | - | - | YES | Ex db eb | R. STAHL PRIVATE LIMITED | 6125/2124-3501 | 2421424320320012 | IBExU Institut für Sicherheitstechnik GmbH | IECEx EPS 15.0087/ EPS 15 ATEX 1 114 | Gb | IIC | T4 | IP66 | 2024.11 | [7 empty] | LIGHTING | EL
1120 | 628-30-DB-02-5R-LF9 | LED EMERGENCY ESCAPE LIGHTING FIXTURE | CELLAR DECK | - | - | - | ZONE 1 | IIB | T3 | - | - | - | YES | Ex db eb | R. STAHL Schaltgeräte GmbH | 6009/4148-2103 | - | IBExU Institut für Sicherheitstechnik GmbH | IECEx IBE 16.0038/ IBExU 16 ATEX 1199 | Gb | IIC | T4 | IP66 | - | [7 empty] | LIGHTING | EL
1121 | 628-30-DB-02-5B-LF9 | LED EMERGENCY ESCAPE LIGHTING FIXTURE | CELLAR DECK | - | - | - | ZONE 1 | IIB | T3 | - | - | - | YES | Ex db eb | R. STAHL Schaltgeräte GmbH | 6009/4148-2103 | - | IBExU Institut für Sicherheitstechnik GmbH | IECEx IBE 16.0038/ IBExU 16 ATEX 1199 | Gb | IIC | T4 | IP66 | - | [7 empty] | LIGHTING | EL
1122 | 628-30-DB-02-3R-LF8 | LED LIGHTING FIXTURE | CELLAR DECK | - | - | - | ZONE 1 | IIB | T3 | - | - | - | YES | Ex db eb | R. STAHL Schaltgeräte GmbH | 6002/4148-0100 | 1000430633057 | IBExU Institut für Sicherheitstechnik GmbH | IECEx IBE 14.0035/ IBExU 14ATEX1088 | Gb | IIC | T4 | IP66 | 2025 | [7 empty] | LIGHTING | EL
1123 | 628-30-DB-02-3R-LF6 | LED FLOODLIGHT FIXTURE | CELLAR DECK | - | - | - | ZONE 1 | IIB | T3 | - | - | - | YES | Ex db eb | R. STAHL PRIVATE LIMITED | 6125/2124-3501 | 2421453210320029 | IBExU Institut für Sicherheitstechnik GmbH | IECEx EPS 15.0087/ EPS 15 ATEX 1 114 | Gb | IIC | T4 | IP66 | 2024.11 | [7 empty] | LIGHTING | EL
1124 | 628-30-DB-02-3Y-LF6 | LED FLOODLIGHT FIXTURE | CELLAR DECK | - | - | - | ZONE 1 | IIB | T3 | - | - | - | YES | Ex db eb | R. STAHL PRIVATE LIMITED | 6125/2124-3501 | 2421424320320009 | IBExU Institut für Sicherheitstechnik GmbH | IECEx EPS 15.0087/ EPS 15 ATEX 1 114 | Gb | IIC | T4 | IP66 | 2024.11 | [7 empty] | LIGHTING | EL
1125 | 628-30-DB-02-3R-LF5 | LED FLOODLIGHT FIXTURE | CELLAR DECK | - | - | - | ZONE 1 | IIB | T3 | - | - | - | YES | Ex db eb | R. STAHL PRIVATE LIMITED | 6125/2124-3501 | 2421453250320012 | IBExU Institut für Sicherheitstechnik GmbH | IECEx EPS 15.0087/ EPS 15 ATEX 1 114 | Gb | IIC | T4 | IP66 | 2024.11 | [7 empty] | LIGHTING | EL
1126 | 628-30-DB-02-5R-LF7 | LED EMERGENCY ESCAPE LIGHTING FIXTURE | CELLAR DECK | - | - | - | ZONE 1 | IIB | T3 | - | - | - | YES | Ex db eb | R. STAHL Schaltgeräte GmbH | 6009/4148-2103 | - | IBExU Institut für Sicherheitstechnik GmbH | IECEx IBE 16.0038/ IBExU 16 ATEX 1199 | Gb | IIC | T4 | IP66 | - | [7 empty] | LIGHTING | EL
1127 | 628-30-DB-02-5B-LF6 | LED EMERGENCY ESCAPE LIGHTING FIXTURE | CELLAR DECK | - | - | - | ZONE 1 | IIB | T3 | - | - | - | YES | Ex db eb | R. STAHL Schaltgeräte GmbH | 6009/4148-2103 | - | IBExU Institut für Sicherheitstechnik GmbH | IECEx IBE 16.0038/ IBExU 16 ATEX 1199 | Gb | IIC | T4 | IP66 | - | [7 empty] | LIGHTING | EL
1128 | 628-30-DB-02-5R-LF8 | LED EMERGENCY ESCAPE LIGHTING FIXTURE | CELLAR DECK | - | - | - | ZONE 1 | IIB | T3 | - | - | - | YES | Ex db eb | R. STAHL Schaltgeräte GmbH | 6009/4148-2103 | - | IBExU Institut für Sicherheitstechnik GmbH | IECEx IBE 16.0038/ IBExU 16 ATEX 1199 | Gb | IIC | T4 | IP66 | - | [7 empty] | LIGHTING | EL
1129 | 628-30-DB-02-3Y-LF5 | LED LIGHTING FIXTURE | CELLAR DECK | - | - | - | ZONE 1 | IIB | T3 | - | - | - | YES | Ex db eb | R. STAHL Schaltgeräte GmbH | 6002/4148-0100 | 10004306302057 | IBExU Institut für Sicherheitstechnik GmbH | IECEx IBE 14.0035/ IBExU 14ATEX1088 | Gb | IIC | T4 | IP66 | 2025 | [7 empty] | LIGHTING | EL
1130 | 628-30-DB-02-5B-LF5 | LED EMERGENCY ESCAPE LIGHTING FIXTURE | CELLAR DECK | - | - | - | ZONE 1 | IIB | T3 | - | - | - | YES | Ex db eb | R. STAHL Schaltgeräte GmbH | 6009/4148-2103 | - | IBExU Institut für Sicherheitstechnik GmbH | IECEx IBE 16.0038/ IBExU 16 ATEX 1199 | Gb | IIC | T4 | IP66 | - | [7 empty] | LIGHTING | EL
1131 | 628-30-DB-02-3R-LF4 | LED FLOODLIGHT FIXTURE | MEZZANINE DECK | - | - | - | ZONE 1 | IIB | T3 | - | - | - | YES | Ex db eb | R. STAHL PRIVATE LIMITED | 6125/2124-3501 | 2421453210320014 | IBExU Institut für Sicherheitstechnik GmbH | IECEx EPS 15.0087/ EPS 15 ATEX 1 114 | Gb | IIC | T4 | IP66 | 2024.11 | [7 empty] | LIGHTING | EL
1132 | 628-30-DB-02-3Y-LF4 | LED FLOODLIGHT FIXTURE | CELLAR DECK | - | - | - | ZONE 1 | IIB | T3 | - | - | - | YES | Ex db eb | R. STAHL PRIVATE LIMITED | 6125/2124-3501 | 2421453250320008 | IBExU Institut für Sicherheitstechnik GmbH | IECEx EPS 15.0087/ EPS 15 ATEX 1 114 | Gb | IIC | T4 | IP66 | 2024.11 | [7 empty] | LIGHTING | EL
1133 | 628-30-DB-02-5B-LF7 | LED EMERGENCY ESCAPE LIGHTING FIXTURE | CELLAR DECK | - | - | - | ZONE 1 | IIB | T3 | - | - | - | YES | Ex db eb | R. STAHL Schaltgeräte GmbH | 6009/4148-2103 | - | IBExU Institut für Sicherheitstechnik GmbH | IECEx IBE 16.0038/ IBExU 16 ATEX 1199 | Gb | IIC | T4 | IP66 | - | [7 empty] | LIGHTING | EL
1134 | 628-30-DB-02-3Y-LF1 | LED FLOODLIGHT FIXTURE | CELLAR DECK | - | - | - | ZONE 1 | IIB | T3 | - | - | - | YES | Ex db eb | R. STAHL PRIVATE LIMITED | 6125/2124-3501 | 2421453250320010 | IBExU Institut für Sicherheitstechnik GmbH | IECEx EPS 15.0087/ EPS 15 ATEX 1 114 | Gb | IIC | T4 | IP66 | 2024.11 | [7 empty] | LIGHTING | EL
1135 | 628-30-DB-02-5R-LF1 | LED EMERGENCY ESCAPE LIGHTING FIXTURE | CELLAR DECK | - | - | - | ZONE 1 | IIB | T3 | - | - | - | YES | Ex db eb | R. STAHL Schaltgeräte GmbH | 6009/4148-2103 | - | IBExU Institut für Sicherheitstechnik GmbH | IECEx IBE 16.0038/ IBExU 16 ATEX 1199 | Gb | IIC | T4 | IP66 | - | [7 empty] | LIGHTING | EL
1136 | 628-30-DB-02-3R-LF1 | LED FLOODLIGHT FIXTURE | CELLAR DECK | - | - | - | ZONE 1 | IIB | T3 | - | - | - | YES | Ex db eb | R. STAHL PRIVATE LIMITED | 6125/2124-3501 | 2421453210320002 | IBExU Institut für Sicherheitstechnik GmbH | IECEx EPS 15.0087/ EPS 15 ATEX 1 114 | Gb | IIC | T4 | IP66 | 2024.11 | [7 empty] | LIGHTING | EL
1137 | 628-30-DB-02-3Y-LF2 | LED FLOODLIGHT FIXTURE | CELLAR DECK | - | - | - | ZONE 1 | IIB | T3 | - | - | - | YES | Ex db eb | R. STAHL PRIVATE LIMITED | 6125/2124-3501 | 2421424320320021 | IBExU Institut für Sicherheitstechnik GmbH | IECEx EPS 15.0087/ EPS 15 ATEX 1 114 | Gb | IIC | T4 | IP66 | 2024.11 | [7 empty] | LIGHTING | EL
1138 | 628-30-DB-02-3R-LF2 | LED FLOODLIGHT FIXTURE | CELLAR DECK | - | - | - | ZONE 1 | IIB | T3 | - | - | - | YES | Ex db eb | R. STAHL PRIVATE LIMITED | 6125/2124-3501 | 2421467530320009 | IBExU Institut für Sicherheitstechnik GmbH | IECEx EPS 15.0087/ EPS 15 ATEX 1 114 | Gb | IIC | T4 | IP66 | 2024.11 | [7 empty] | LIGHTING | EL
1139 | 628-30-DB-02-5B-LF8 | LED EMERGENCY ESCAPE LIGHTING FIXTURE | CELLAR DECK | - | - | - | ZONE 1 | IIB | T3 | - | - | - | YES | Ex db eb | R. STAHL Schaltgeräte GmbH | 6009/4148-2103 | - | IBExU Institut für Sicherheitstechnik GmbH | IECEx IBE 16.0038/ IBExU 16 ATEX 1199 | Gb | IIC | T4 | IP66 | - | [7 empty] | LIGHTING | EL
1140 | 628-30-DB-02-3R-LF3 | LED FLOODLIGHT FIXTURE | CELLAR DECK | - | - | - | ZONE 1 | IIB | T3 | - | - | - | YES | Ex db eb | R. STAHL PRIVATE LIMITED | 6125/2124-3501 | 2421424320320019 | IBExU Institut für Sicherheitstechnik GmbH | IECEx EPS 15.0087/ EPS 15 ATEX 1 114 | Gb | IIC | T4 | IP66 | 2024.11 | [7 empty] | LIGHTING | EL
1141 | 628-30-DB-02-5R-LF6 | LED EMERGENCY ESCAPE LIGHTING FIXTURE | CELLAR DECK | - | - | - | ZONE 1 | IIB | T3 | - | - | - | YES | Ex db eb | R. STAHL Schaltgeräte GmbH | 6009/4148-2103 | - | IBExU Institut für Sicherheitstechnik GmbH | IECEx IBE 16.0038/ IBExU 16 ATEX 1199 | Gb | IIC | T4 | IP66 | - | [7 empty] | LIGHTING | EL
1142 | 628-30-DB-02-5R-LF5 | LED EMERGENCY ESCAPE LIGHTING FIXTURE | CELLAR DECK | - | - | - | ZONE 1 | IIB | T3 | - | - | - | YES | Ex db eb | R. STAHL Schaltgeräte GmbH | 6009/4148-2103 | - | IBExU Institut für Sicherheitstechnik GmbH | IECEx IBE 16.0038/ IBExU 16 ATEX 1199 | Gb | IIC | T4 | IP66 | - | [7 empty] | LIGHTING | EL
1143 | 628-30-DB-02-3Y-LF3 | LED FLOODLIGHT FIXTURE | CELLAR DECK | - | - | - | ZONE 1 | IIB | T3 | - | - | - | YES | Ex db eb | R. STAHL PRIVATE LIMITED | 6125/2124-3501 | 2421453250320007 | IBExU Institut für Sicherheitstechnik GmbH | IECEx EPS 15.0087/ EPS 15 ATEX 1 114 | Gb | IIC | T4 | IP66 | 2024.11 | [7 empty] | LIGHTING | EL
1144 | 628-30-DB-02-5B-LF4 | LED EMERGENCY ESCAPE LIGHTING FIXTURE | CELLAR DECK | - | - | - | ZONE 1 | IIB | T3 | - | - | - | YES | Ex db eb | R. STAHL Schaltgeräte GmbH | 6009/4148-2103 | - | IBExU Institut für Sicherheitstechnik GmbH | IECEx IBE 16.0038/ IBExU 16 ATEX 1199 | Gb | IIC | T4 | IP66 | - | [7 empty] | LIGHTING | EL
1145 | 628-30-DB-02-5R-LF4 | LED EMERGENCY ESCAPE LIGHTING FIXTURE | CELLAR DECK | - | - | - | ZONE 1 | IIB | T3 | - | - | - | YES | Ex db eb | R. STAHL Schaltgeräte GmbH | 6009/4148-2103 | - | IBExU Institut für Sicherheitstechnik GmbH | IECEx IBE 16.0038/ IBExU 16 ATEX 1199 | Gb | IIC | T4 | IP66 | - | [7 empty] | LIGHTING | EL
1146 | 628-30-DB-02-5B-LF3 | LED EMERGENCY ESCAPE LIGHTING FIXTURE | CELLAR DECK | - | - | - | ZONE 1 | IIB | T3 | - | - | - | YES | Ex db eb | R. STAHL Schaltgeräte GmbH | 6009/4148-2103 | - | IBExU Institut für Sicherheitstechnik GmbH | IECEx IBE 16.0038/ IBExU 16 ATEX 1199 | Gb | IIC | T4 | IP66 | - | [7 empty] | LIGHTING | EL
1147 | 628-30-DB-02-5B-LF2 | LED EMERGENCY ESCAPE LIGHTING FIXTURE | CELLAR DECK | - | - | - | ZONE 1 | IIB | T3 | - | - | - | YES | Ex db eb | R. STAHL Schaltgeräte GmbH | 6009/4148-2103 | - | IBExU Institut für Sicherheitstechnik GmbH | IECEx IBE 16.0038/ IBExU 16 ATEX 1199 | Gb | IIC | T4 | IP66 | - | [7 empty] | LIGHTING | EL
1148 | 628-30-DB-02-5R-LF2 | LED EMERGENCY ESCAPE LIGHTING FIXTURE | MEZZANINE DECK | - | - | - | ZONE 1 | IIB | T3 | - | - | - | YES | Ex db eb | R. STAHL Schaltgeräte GmbH | 6009/4148-2103 | - | IBExU Institut für Sicherheitstechnik GmbH | IECEx IBE 16.0038/ IBExU 16 ATEX 1199 | Gb | IIC | T4 | IP66 | - | [7 empty] | LIGHTING | EL
1149 | 628-30-DB-02-5R-LF3 | LED EMERGENCY ESCAPE LIGHTING FIXTURE | CELLAR DECK | - | - | - | ZONE 1 | IIB | T3 | - | - | - | YES | Ex db eb | R. STAHL Schaltgeräte GmbH | 6009/4148-2103 | - | IBExU Institut für Sicherheitstechnik GmbH | IECEx IBE 16.0038/ IBExU 16 ATEX 1199 | Gb | IIC | T4 | IP66 | - | [7 empty] | LIGHTING | EL
1150 | 628-30-DB-02-5B-LF1 | LED EMERGENCY ESCAPE LIGHTING FIXTURE | MEZZANINE DECK | - | - | - | ZONE 1 | IIB | T3 | - | - | - | YES | Ex db eb | R. STAHL Schaltgeräte GmbH | 6009/4148-2103 | - | IBExU Institut für Sicherheitstechnik GmbH | IECEx IBE 16.0038/ IBExU 16 ATEX 1199 | Gb | IIC | T4 | IP66 | - | [7 empty] | LIGHTING | EL
1151 | 628-30-DB-02-5B-LF12 | LED EMERGENCY ESCAPE LIGHTING FIXTURE | ESDV / SUMP DECK | - | - | - | ZONE 1 | IIB | T3 | - | - | - | YES | Ex db eb | R. STAHL Schaltgeräte GmbH | 6009/4148-2103 | - | IBExU Institut für Sicherheitstechnik GmbH | IECEx IBE 16.0038/ IBExU 16 ATEX 1199 | Gb | IIC | T4 | IP66 | - | [7 empty] | LIGHTING | EL
1152 | 628-30-DB-02-5R-LF10 | LED EMERGENCY ESCAPE LIGHTING FIXTURE | ESDV / SUMP DECK | - | - | - | ZONE 1 | IIB | T3 | - | - | - | YES | Ex db eb | R. STAHL Schaltgeräte GmbH | 6009/4148-2103 | - | IBExU Institut für Sicherheitstechnik GmbH | IECEx IBE 16.0038/ IBExU 16 ATEX 1199 | Gb | IIC | T4 | IP66 | - | [7 empty] | LIGHTING | EL
1153 | 628-30-DB-02-5R-LF11 | LED EMERGENCY ESCAPE LIGHTING FIXTURE | ESDV / SUMP DECK | - | - | - | ZONE 1 | IIB | T3 | - | - | - | YES | Ex db eb | R. STAHL Schaltgeräte GmbH | 6009/4148-2103 | - | IBExU Institut für Sicherheitstechnik GmbH | IECEx IBE 16.0038/ IBExU 16 ATEX 1199 | Gb | IIC | T4 | IP66 | - | [7 empty] | LIGHTING | EL
1154 | 628-30-DB-02-5R-LF12 | LED EMERGENCY ESCAPE LIGHTING FIXTURE | ESDV / SUMP DECK | - | - | - | ZONE 1 | IIB | T3 | - | - | - | YES | Ex db eb | R. STAHL Schaltgeräte GmbH | 6009/4148-2103 | - | IBExU Institut für Sicherheitstechnik GmbH | IECEx IBE 16.0038/ IBExU 16 ATEX 1199 | Gb | IIC | T4 | IP66 | - | [7 empty] | LIGHTING | EL
1155 | 628-30-DB-02-3R-LF9 | LED LIGHTING FIXTURE | ESDV / SUMP DECK | - | - | - | ZONE 1 | IIB | T3 | - | - | - | YES | Ex db eb | R. STAHL Schaltgeräte GmbH | 6002/4148-0100 | 10004306325057 | IBExU Institut für Sicherheitstechnik GmbH | IECEx IBE 14.0035/ IBExU 14ATEX1088 | Gb | IIC | T4 | IP66 | 2025 | [7 empty] | LIGHTING | EL
1156 | 628-30-DB-02-5B-LF11 | LED EMERGENCY ESCAPE LIGHTING FIXTURE | ESDV / SUMP DECK | - | - | - | ZONE 1 | IIB | T3 | - | - | - | YES | Ex db eb | R. STAHL Schaltgeräte GmbH | 6009/4148-2103 | - | IBExU Institut für Sicherheitstechnik GmbH | IECEx IBE 16.0038/ IBExU 16 ATEX 1199 | Gb | IIC | T4 | IP66 | - | [7 empty] | LIGHTING | EL
1157 | 628-30-DB-02-3Y-LF8 | LED LIGHTING FIXTURE | ESDV / SUMP DECK | - | - | - | ZONE 1 | IIB | T3 | - | - | - | YES | Ex db eb | R. STAHL Schaltgeräte GmbH | 6002/4148-0100 | 10004306310057 | IBExU Institut für Sicherheitstechnik GmbH | IECEx IBE 14.0035/ IBExU 14ATEX1088 | Gb | IIC | T4 | IP66 | 2025 | [7 empty] | LIGHTING | EL
1158 | 628-30-DB-02-5B-LF13 | LED EMERGENCY ESCAPE LIGHTING FIXTURE | ESDV / SUMP DECK | - | - | - | ZONE 1 | IIB | T3 | - | - | - | YES | Ex db eb | R. STAHL Schaltgeräte GmbH | 6009/4148-2103 | - | IBExU Institut für Sicherheitstechnik GmbH | IECEx IBE 16.0038/ IBExU 16 ATEX 1199 | Gb | IIC | T4 | IP66 | - | [7 empty] | LIGHTING | EL
1159 | 628-30-DB-02-5R-LF13 | LED EMERGENCY ESCAPE LIGHTING FIXTURE | ESDV / SUMP DECK | - | - | - | ZONE 1 | IIB | T3 | - | - | - | YES | Ex db eb | R. STAHL Schaltgeräte GmbH | 6009/4148-2103 | - | IBExU Institut für Sicherheitstechnik GmbH | IECEx IBE 16.0038/ IBExU 16 ATEX 1199 | Gb | IIC | T4 | IP66 | - | [7 empty] | LIGHTING | EL
1160 | 628-30-DB-02-5B-LF16 | LED EMERGENCY ESCAPE LIGHTING FIXTURE | JACKET WALKWAY | - | - | - | ZONE 1 | IIB | T3 | - | - | - | YES | Ex db eb | R. STAHL Schaltgeräte GmbH | 6009/4148-2103 | - | IBExU Institut für Sicherheitstechnik GmbH | IECEx IBE 16.0038/ IBExU 16 ATEX 1199 | Gb | IIC | T4 | IP66 | - | [7 empty] | LIGHTING | EL
1161 | 628-30-DB-02-3Y-LF9 | LED FLOODLIGHT FIXTURE | ESDV / SUMP DECK | - | - | - | ZONE 1 | IIB | T3 | - | - | - | YES | Ex db eb | R. STAHL PRIVATE LIMITED | 6125/2124-3501 | 2421467530320007 | IBExU Institut für Sicherheitstechnik GmbH | IECEx EPS 15.0087/ EPS 15 ATEX 1 114 | Gb | IIC | T4 | IP66 | 2024.11 | [7 empty] | LIGHTING | EL
1162 | 628-30-DB-02-5B-LF15 | LED EMERGENCY ESCAPE LIGHTING FIXTURE | ESDV / SUMP DECK | - | - | - | ZONE 1 | IIB | T3 | - | - | - | YES | Ex db eb | R. STAHL Schaltgeräte GmbH | 6009/4148-2103 | - | IBExU Institut für Sicherheitstechnik GmbH | IECEx IBE 16.0038/ IBExU 16 ATEX 1199 | Gb | IIC | T4 | IP66 | - | [7 empty] | LIGHTING | EL
1163 | 628-30-DB-02-5R-LF16 | LED EMERGENCY ESCAPE LIGHTING FIXTURE | JACKET WALKWAY | - | - | - | ZONE 1 | IIB | T3 | - | - | - | YES | Ex db eb | R. STAHL Schaltgeräte GmbH | 6009/4148-2103 | - | IBExU Institut für Sicherheitstechnik GmbH | IECEx IBE 16.0038/ IBExU 16 ATEX 1199 | Gb | IIC | T4 | IP66 | - | [7 empty] | LIGHTING | EL
1164 | 628-30-DB-02-3R-LF11 | LED FLOODLIGHT FIXTURE | JACKET WALKWAY | - | - | - | ZONE 1 | IIB | T3 | - | - | - | YES | Ex db eb | R. STAHL PRIVATE LIMITED | 6125/2124-3501 | - | IBExU Institut für Sicherheitstechnik GmbH | IECEx EPS 15.0087/ EPS 15 ATEX 1 114 | Gb | IIC | T4 | IP66 | - | [7 empty] | LIGHTING | EL
1165 | 628-30-DB-02-5B-LF17 | LED EMERGENCY ESCAPE LIGHTING FIXTURE | JACKET WALKWAY | - | - | - | ZONE 1 | IIB | T3 | - | - | - | YES | Ex db eb | R. STAHL Schaltgeräte GmbH | 6009/4148-2103 | - | IBExU Institut für Sicherheitstechnik GmbH | IECEx IBE 16.0038/ IBExU 16 ATEX 1199 | Gb | IIC | T4 | IP66 | - | [7 empty] | LIGHTING | EL
1166 | 628-30-DB-02-5R-LF14 | LED EMERGENCY ESCAPE LIGHTING FIXTURE | JACKET WALKWAY | - | - | - | ZONE 1 | IIB | T3 | - | - | - | YES | Ex db eb | R. STAHL Schaltgeräte GmbH | 6009/4148-2103 | - | IBExU Institut für Sicherheitstechnik GmbH | IECEx IBE 16.0038/ IBExU 16 ATEX 1199 | Gb | IIC | T4 | IP66 | - | [7 empty] | LIGHTING | EL
1167 | 628-30-DB-02-5R-LF15 | LED EMERGENCY ESCAPE LIGHTING FIXTURE | JACKET WALKWAY | - | - | - | ZONE 1 | IIB | T3 | - | - | - | YES | Ex db eb | R. STAHL Schaltgeräte GmbH | 6009/4148-2103 | - | IBExU Institut für Sicherheitstechnik GmbH | IECEx IBE 16.0038/ IBExU 16 ATEX 1199 | Gb | IIC | T4 | IP66 | - | [7 empty] | LIGHTING | EL
1168 | 628-30-DB-02-3Y-LF10 | LED FLOODLIGHT FIXTURE | JACKET WALKWAY | - | - | - | ZONE 1 | IIB | T3 | - | - | - | YES | Ex db eb | R. STAHL PRIVATE LIMITED | 6125/2124-3501 | 2421467530320012 | IBExU Institut für Sicherheitstechnik GmbH | IECEx EPS 15.0087/ EPS 15 ATEX 1 114 | Gb | IIC | T4 | IP66 | 2024.11 | [7 empty] | LIGHTING | EL
1169 | 628-30-DB-02-5B-LF14 | LED EMERGENCY ESCAPE LIGHTING FIXTURE | ESDV / SUMP DECK | - | - | - | ZONE 1 | IIB | T3 | - | - | - | YES | Ex db eb | R. STAHL Schaltgeräte GmbH | 6009/4148-2103 | - | IBExU Institut für Sicherheitstechnik GmbH | IECEx IBE 16.0038/ IBExU 16 ATEX 1199 | Gb | IIC | T4 | IP66 | - | [7 empty] | LIGHTING | EL
1170 | 628-30-DB-02-3R-LF10 | LED FLOODLIGHT FIXTURE | ESDV / SUMP DECK | - | - | - | ZONE 1 | IIB | T3 | - | - | - | YES | Ex db eb | R. STAHL PRIVATE LIMITED | 6125/2124-3501 | 2421453210320027 | IBExU Institut für Sicherheitstechnik GmbH | IECEx EPS 15.0087/ EPS 15 ATEX 1 114 | Gb | IIC | T4 | IP66 | 2024.11 | [7 empty] | LIGHTING | EL
1171 | 628-30-DB-02-1R-JB | LED LIGHTING FIXTURE | E & I Shelter | - | - | - | ZONE 1 | IIB | T3 | - | - | - | YES | Ex db eb | R. STAHL Schaltgeräte GmbH | 6002/4148-0100 | 252174361040032 | IBExU Institut für Sicherheitstechnik GmbH | IECEx IBE 14.0035/ IBExU 14ATEX1088 | Gb | IIC | T4 | IP66 | 2025.04 | [7 empty] | LIGHTING | EL
1172 | 628-30-DB-02-1Y-JB | JB OF LIGHTING FIXTURE | E & I Shelter | - | - | - | ZONE 1 | IIB | T3 | - | - | - | YES | Ex eb | R. STAHL Schaltgeräte GmbH | 8146/1 | 2521752130440026 | Physikalisch-Technische Bundesanstalt | IECEx PTB 06.0046/ PTB 01 ATEX 1016 | Gb | IIC | T4 | IP66 | 2025.06 | [7 empty] | JB | EL
1173 | 628-30-DB-02-2Y-JB | JB OF LED LIGHTING FIXTURE | MAIN DECK | - | - | - | ZONE 1 | IIB | T3 | - | - | - | YES | Ex eb | R. STAHL Schaltgeräte GmbH | 8146/1 | - | Physikalisch-Technische Bundesanstalt | IECEx PTB 06.0046/ PTB 01 ATEX 1016 | Gb | IIC | T4 | IP66 | - | [7 empty] | JB | EL
1174 | 628-30-DB-02-2B-JB | JB OF LED LIGHTING FIXTURE | MEZZANINE DECK | - | - | - | ZONE 1 | IIB | T3 | - | - | - | YES | Ex eb | R. STAHL Schaltgeräte GmbH | 8146/1 | - | Physikalisch-Technische Bundesanstalt | IECEx PTB 06.0046/ PTB 01 ATEX 1016 | Gb | IIC | T4 | IP66 | - | [7 empty] | JB | EL
1175 | 628-30-DB-02-3R-JB | JB OF LED LIGHTING FIXTURE | CELLAR DECK | - | - | - | ZONE 1 | IIB | T3 | - | - | - | YES | Ex eb | R. STAHL Schaltgeräte GmbH | 8146/1 | 2521743620440045 | Physikalisch-Technische Bundesanstalt | IECEx PTB 06.0046/ PTB 01 ATEX 1016 | Gb | IIC | T4 | IP66 | 2025.04 | [7 empty] | JB | EL
1176 | 628-30-DB-02-3Y-JB | JB OF LED LIGHTING FIXTURE | CELLAR DECK | - | - | - | ZONE 1 | IIB | T3 | - | - | - | YES | Ex eb | R. STAHL Schaltgeräte GmbH | 8146/1 | 2521743620440008 | Physikalisch-Technische Bundesanstalt | IECEx PTB 06.0046/ PTB 01 ATEX 1016 | Gb | IIC | T4 | IP66 | 2025.04 | [7 empty] | JB | EL
1177 | 628-30-DB-02-3B-JB | JB OF LED LIGHTING FIXTURE | MAIN DECK | - | - | - | ZONE 1 | IIB | T3 | - | - | - | YES | Ex eb | R. STAHL Schaltgeräte GmbH | 8146/1051 | 2521743620440050 | Physikalisch-Technische Bundesanstalt | IECEx PTB 06.0046/ PTB 01 ATEX 1016 | Gb | IIC | T4 | IP66 | 2025.04 | [7 empty] | JB | EL
1178 | 628-30-DB-02-4Y-JB | JB OF LED EMERGENCY ESCAPE LIGHTING FIXTURE | MAIN DECK | - | - | - | ZONE 1 | IIB | T3 | - | - | - | YES | Ex eb | R. STAHL Schaltgeräte GmbH | 8146/1051 | 2521752120440014 | Physikalisch-Technische Bundesanstalt | IECEx PTB 06.0046/ PTB 01 ATEX 1016 | Gb | IIC | T4 | IP66 | 2025.06 | [7 empty] | JB | EL
1179 | 628-30-DB-02-4B-JB | JB OF LED EMERGENCY ESCAPE LIGHTING FIXTURE | MAIN DECK | - | - | - | ZONE 1 | IIB | T3 | - | - | - | YES | Ex eb | R. STAHL Schaltgeräte GmbH | 8146/1051 | 2521752110440073 | Physikalisch-Technische Bundesanstalt | IECEx PTB 06.0046/ PTB 01 ATEX 1016 | Gb | IIC | T4 | IP66 | 2025.06 | [7 empty] | JB | EL
1180 | 628-30-DB-02-5R-JB | JB OF LED EMERGENCY ESCAPE LIGHTING FIXTURE | CELLAR DECK | - | - | - | ZONE 1 | IIB | T3 | - | - | - | YES | Ex eb | R. STAHL Schaltgeräte GmbH | 8146/1 | - | Physikalisch-Technische Bundesanstalt | IECEx PTB 06.0046/ PTB 01 ATEX 1016 | Gb | IIC | T4 | IP66 | - | [7 empty] | JB | EL
1181 | 628-30-DB-02-5Y-JB | JB OF LED EMERGENCY ESCAPE LIGHTING FIXTURE | MAIN DECK | - | - | - | ZONE 1 | IIB | T3 | - | - | - | YES | Ex eb | R. STAHL Schaltgeräte GmbH | 8146/1 | - | Physikalisch-Technische Bundesanstalt | IECEx PTB 06.0046/ PTB 01 ATEX 1016 | Gb | IIC | T4 | IP66 | - | [7 empty] | JB | EL
1182 | 628-30-DB-02-5B-JB | JB OF LED EMERGENCY ESCAPE LIGHTING FIXTURE | CELLAR DECK | - | - | - | ZONE 1 | IIB | T3 | - | - | - | YES | Ex eb | R. STAHL Schaltgeräte GmbH | 8146/1 | - | Physikalisch-Technische Bundesanstalt | IECEx PTB 06.0046/ PTB 01 ATEX 1016 | Gb | IIC | T4 | IP66 | - | [7 empty] | JB | EL
1183 | 628-30-DB-02-6Y-JB | JB OF SOCKET OUTLET（16A, 3P） | MAIN DECK | - | - | - | ZONE 1 | IIB | T3 | - | - | - | YES | Ex eb | R. STAHL Schaltgeräte GmbH | 8146/1 | 2521752190440019 | Physikalisch-Technische Bundesanstalt | IECEx PTB 06.0046/ PTB 01 ATEX 1016 | Gb | IIC | T4 | IP66 | 2025.04 | [6 empty] | YPS1-ISND5-2-V09-EL-RFI-0103 | JB | EL
1184 | 628-30-DB-02-6B-JB | JB OF SOCKET OUTLET（16A, 3P） | MAIN DECK | - | - | - | ZONE 1 | IIB | T3 | - | - | - | YES | Ex eb | R. STAHL Schaltgeräte GmbH | 8146/1 | 2521743020440032 | Physikalisch-Technische Bundesanstalt | IECEx PTB 06.0046/ PTB 01 ATEX 1016 | Gb | IIC | T4 | IP66 | 2025.04 | [6 empty] | YPS1-ISND5-2-V09-EL-RFI-0103 | JB | EL
1185 | 628-30-DB-02-7R-JB | JB OF SOCKET OUTLET（16A, 3P） | MAIN DECK | - | - | - | ZONE 1 | IIB | T3 | - | - | - | YES | Ex eb | R. STAHL Schaltgeräte GmbH | 8146/1051 | 2521743620440061 | Physikalisch-Technische Bundesanstalt | IECEx PTB 06.0046/ PTB 01 ATEX 1016 | Gb | IIC | T4 | IP66 | 2025.04 | [7 empty] | JB | EL
1186 | 628-30-DB-02-8R-JB | JB OF SOCKET OUTLET（16A, 3P） | MAIN DECK | - | - | - | ZONE 1 | IIB | T3 | - | - | - | YES | Ex eb | R. STAHL Schaltgeräte GmbH | 8146/1 | 2621743820440022 | Physikalisch-Technische Bundesanstalt | IECEx PTB 06.0046/ PTB 01 ATEX 1016 | Gb | IIC | T4 | IP66 | 2025.04 | [6 empty] | YPS1-ISND5-2-V09-EL-RFI-0103 | JB | EL
1187 | 628-30-DB-02-1Y-LF9-JB | JB OF LED EMERGENCY ESCAPE LIGHTING FIXTURE | MAIN DECK (TRANSFORMER SHELTER) | - | - | - | ZONE 1 | IIB | T3 | - | - | - | YES | Ex eb | R. STAHL Schaltgeräte GmbH | 8146/1 | 2621743020440002 | Physikalisch-Technische Bundesanstalt | IECEx PTB 06.0046/ PTB 01 ATEX 1016 | Gb | IIC | T4 | IP66 | 2025.06 | [7 empty] | JB | EL
1188 | 628-30-DB-02-1R-LF6-JB | JB OF LED LIGHTING FIXTURE | MAIN DECK (TRANSFORMER SHELTER) | - | - | - | ZONE 1 | IIB | T3 | - | - | - | YES | Ex eb | R. STAHL Schaltgeräte GmbH | 8146/1 | 2521743610440051 | Physikalisch-Technische Bundesanstalt | IECEx PTB 06.0046/ PTB 01 ATEX 1016 | Gb | IIC | T4 | IP66 | 2025.04 | [7 empty] | JB | EL
1189 | 628-30-DB-02-1Y-LF1-JB | JB OF LED EMERGENCY ESCAPE LIGHTING FIXTURE | E & I Shelter | - | - | - | ZONE 1 | IIB | T3 | - | - | - | YES | Ex eb | R. STAHL Schaltgeräte GmbH | 8146/1 | 2521752110440069 | Physikalisch-Technische Bundesanstalt | IECEx PTB 06.0046/ PTB 01 ATEX 1016 | Gb | IIC | T4 | IP66 | 2025.05 | [7 empty] | JB | EL
1190 | 628-30-DB-02-1Y-LF2-JB | JB OF LED EMERGENCY ESCAPE LIGHTING FIXTURE | E & I Shelter | - | - | - | ZONE 1 | IIB | T3 | - | - | - | YES | Ex eb | R. STAHL Schaltgeräte GmbH | 8146/1 | 252175211040070 | Physikalisch-Technische Bundesanstalt | IECEx PTB 06.0046/ PTB 01 ATEX 1016 | Gb | IIC | T4 | IP66 | 2025.05 | [7 empty] | JB | EL
1191 | 628-30-DB-02-1Y-LF3-JB | JB OF LED EMERGENCY ESCAPE LIGHTING FIXTURE | E & I Shelter | - | - | - | ZONE 1 | IIB | T3 | - | - | - | YES | Ex eb | R. STAHL Schaltgeräte GmbH | 8146/1 | 2521752110440071 | Physikalisch-Technische Bundesanstalt | IECEx PTB 06.0046/ PTB 01 ATEX 1016 | Gb | IIC | T4 | IP66 | 2025.05 | [7 empty] | JB | EL
1192 | 628-30-DB-02-1Y-LF4-JB | JB OF LED EMERGENCY ESCAPE LIGHTING FIXTURE | E & I Shelter | - | - | - | ZONE 1 | IIB | T3 | - | - | - | YES | Ex eb | R. STAHL Schaltgeräte GmbH | 8146/1 | 2521752110440072 | Physikalisch-Technische Bundesanstalt | IECEx PTB 06.0046/ PTB 01 ATEX 1016 | Gb | IIC | T4 | IP66 | 2025.08 | [7 empty] | JB | EL
1193 | 628-30-DB-02-1Y-LF7-JB | JB OF LED EMERGENCY ESCAPE LIGHTING FIXTURE | E & I Shelter | - | - | - | ZONE 1 | IIB | T3 | - | - | - | YES | Ex eb | R. STAHL Schaltgeräte GmbH | 8146/1 | 2521752130440001 | Physikalisch-Technische Bundesanstalt | IECEx PTB 06.0046/ PTB 01 ATEX 1016 | Gb | IIC | T4 | IP66 | 2025.06 | [7 empty] | JB | EL
1194 | 628-30-DB-02-1R-LF1-JB | JB OF LED LIGHTING FIXTURE | E & I Shelter | - | - | - | ZONE 1 | IIB | T3 | - | - | - | YES | Ex eb | R. STAHL Schaltgeräte GmbH | 8146/1 | 2521743610440033 | Physikalisch-Technische Bundesanstalt | IECEx PTB 06.0046/ PTB 01 ATEX 1016 | Gb | IIC | T4 | IP66 | 2020.04 | [7 empty] | JB | EL
1195 | 628-30-DB-02-1R-LF2-JB | JB OF LED LIGHTING FIXTURE | E & I Shelter | - | - | - | ZONE 1 | IIB | T3 | - | - | - | YES | Ex eb | R. STAHL Schaltgeräte GmbH | 8146/1 | 2521743610440034 | Physikalisch-Technische Bundesanstalt | IECEx PTB 06.0046/ PTB 01 ATEX 1016 | Gb | IIC | T4 | IP66 | 2025.04 | [7 empty] | JB | EL
1196 | 628-30-DB-02-1R-LF3-JB | JB OF LED LIGHTING FIXTURE | E & I Shelter | - | - | - | ZONE 1 | IIB | T3 | - | - | - | YES | Ex eb | R. STAHL Schaltgeräte GmbH | 8146/1 | 2521743610440035 | Physikalisch-Technische Bundesanstalt | IECEx PTB 06.0046/ PTB 01 ATEX 1016 | Gb | IIC | T4 | IP66 | 2025.04 | [7 empty] | JB | EL
1197 | 628-30-DB-02-1R-LF4-JB | JB OF LED LIGHTING FIXTURE | E & I Shelter | - | - | - | ZONE 1 | IIB | T3 | - | - | - | YES | Ex eb | R. STAHL Schaltgeräte GmbH | 8146/1 | 2521743610440036 | Physikalisch-Technische Bundesanstalt | IECEx PTB 06.0046/ PTB 01 ATEX 1016 | Gb | IIC | T4 | IP66 | 2025.04 | [7 empty] | JB | EL
1198 | 628-30-DB-02-1R-LF5-JB | JB OF LED LIGHTING FIXTURE | E & I Shelter | - | - | - | ZONE 1 | IIB | T3 | - | - | - | YES | Ex eb | R. STAHL Schaltgeräte GmbH | 8146/1 | 2521743620440036 | Physikalisch-Technische Bundesanstalt | IECEx PTB 06.0046/ PTB 01 ATEX 1016 | Gb | IIC | T4 | IP66 | 2025.04 | [7 empty] | JB | EL
1199 | 628-30-DB-02-1Y-LF5-JB | JB OF EXIT LIGHT | E & I Shelter | - | - | - | ZONE 1 | IIB | T3 | - | - | - | YES | Ex eb | R. STAHL Schaltgeräte GmbH | 8146/1 | 2521743610440037 | Physikalisch-Technische Bundesanstalt | IECEx PTB 06.0046/ PTB 01 ATEX 1016 | Gb | IIC | T4 | IP66 | 2025.04 | [7 empty] | JB | EL
1200 | 628-30-DB-02-1Y-LF6-JB | JB OF EXIT LIGHT | E & I Shelter | - | - | - | ZONE 1 | IIB | T3 | - | - | - | YES | Ex eb | R. STAHL Schaltgeräte GmbH | 8146/1 | 2521743620440035 | Physikalisch-Technische Bundesanstalt | IECEx PTB 06.0046/ PTB 01 ATEX 1016 | Gb | IIC | T4 | IP66 | 2025.04 | [7 empty] | JB | EL
1201 | 628-30-DB-02-1Y-LF8-JB | JB OF EXIT LIGHT | MAIN DECK (TRANSFORMER SHELTER) | - | - | - | ZONE 1 | IIB | T3 | - | - | - | YES | Ex eb | R. STAHL Schaltgeräte GmbH | 8146/1 | 2521752130440025 | Physikalisch-Technische Bundesanstalt | IECEx PTB 06.0046/ PTB 01 ATEX 1016 | Gb | IIC | T4 | IP66 | 2025.06 | [7 empty] | JB | EL
1202 | 628-30-DB-02-5Y-LF9-JB | JB OF LED EMERGENCY ESCAPE LIGHTING FIXTURE | 2ND LEVEL ESP EQUIPMENT | - | - | - | ZONE 1 | IIB | T3 | - | - | - | YES | Ex eb | R. STAHL Schaltgeräte GmbH | 8146/1051 | 2521752120440064 | Physikalisch-Technische Bundesanstalt | IECEx PTB 06.0046/ PTB 01 ATEX 1016 | Gb | IIC | T4 | IP66 | 2025.06 | [7 empty] | JB | EL
1203 | 628-30-DB-02-3B-LF10-JB | JB OF LED LIGHTING FIXTURE | 2ND LEVEL ESP EQUIPMENT | - | - | - | ZONE 1 | IIB | T3 | - | - | - | YES | Ex eb | R. STAHL Schaltgeräte GmbH | 8146/1051 | - | Physikalisch-Technische Bundesanstalt | IECEx PTB 06.0046/ PTB 01 ATEX 1016 | Gb | IIC | T4 | IP66 | 2025.04 | [7 empty] | JB | EL
1204 | 628-30-DB-02-5Y-LF13-JB | JB OF LED EMERGENCY ESCAPE LIGHTING FIXTURE | 2ND LEVEL ESP EQUIPMENT | - | - | - | ZONE 1 | IIB | T3 | - | - | - | YES | Ex eb | R. STAHL Schaltgeräte GmbH | 8146/1051 | - | Physikalisch-Technische Bundesanstalt | IECEx PTB 06.0046/ PTB 01 ATEX 1016 | Gb | IIC | T4 | IP66 | - | [7 empty] | JB | EL
1205 | 628-30-DB-02-3B-LF14-JB | JB OF LED LIGHTING FIXTURE | 2ND LEVEL ESP EQUIPMENT | - | - | - | ZONE 1 | IIB | T3 | - | - | - | YES | Ex eb | R. STAHL Schaltgeräte GmbH | 8146/1051 | 2521743020440048 | Physikalisch-Technische Bundesanstalt | IECEx PTB 06.0046/ PTB 01 ATEX 1016 | Gb | IIC | T4 | IP66 | 2025.04 | [7 empty] | JB | EL
1206 | 628-30-DB-02-3B-LF8-JB | JB OF LED LIGHTING FIXTURE | 2ND LEVEL ESP EQUIPMENT | - | - | - | ZONE 1 | IIB | T3 | - | - | - | YES | Ex eb | R. STAHL Schaltgeräte GmbH | 8146/1051 | - | Physikalisch-Technische Bundesanstalt | IECEx PTB 06.0046/ PTB 01 ATEX 1016 | Gb | IIC | T4 | IP66 | 2025.04 | [7 empty] | JB | EL
1207 | 628-30-DB-02-5Y-LF11-JB | JB OF LED EMERGENCY ESCAPE LIGHTING FIXTURE | 2ND LEVEL ESP EQUIPMENT | - | - | - | ZONE 1 | IIB | T3 | - | - | - | YES | Ex eb | R. STAHL Schaltgeräte GmbH | 8146/1051 | - | Physikalisch-Technische Bundesanstalt | IECEx PTB 06.0046/ PTB 01 ATEX 1016 | Gb | IIC | T4 | IP66 | - | [7 empty] | JB | EL
1208 | 628-30-DB-02-3B-LF11-JB | JB OF LED LIGHTING FIXTURE | 2ND LEVEL ESP EQUIPMENT | - | - | - | ZONE 1 | IIB | T3 | - | - | - | YES | Ex eb | R. STAHL Schaltgeräte GmbH | 8146/1051 | 2521743610440067 | Physikalisch-Technische Bundesanstalt | IECEx PTB 06.0046/ PTB 01 ATEX 1016 | Gb | IIC | T4 | IP66 | 2025.04 | [7 empty] | JB | EL
1209 | 628-30-DB-02-5Y-LF14-JB | JB OF LED EMERGENCY ESCAPE LIGHTING FIXTURE | 2ND LEVEL ESP EQUIPMENT | - | - | - | ZONE 1 | IIB | T3 | - | - | - | YES | Ex eb | R. STAHL Schaltgeräte GmbH | 8146/1051 | - | Physikalisch-Technische Bundesanstalt | IECEx PTB 06.0046/ PTB 01 ATEX 1016 | Gb | IIC | T4 | IP66 | - | [7 empty] | JB | EL
1210 | 628-30-DB-02-5Y-LF10-JB | JB OF LED EMERGENCY ESCAPE LIGHTING FIXTURE | 2ND LEVEL ESP EQUIPMENT | - | - | - | ZONE 1 | IIB | T3 | - | - | - | YES | Ex eb | R. STAHL Schaltgeräte GmbH | 8146/1051 | 2521752120440065 | Physikalisch-Technische Bundesanstalt | IECEx PTB 06.0046/ PTB 01 ATEX 1016 | Gb | IIC | T4 | IP66 | 2025.06 | [7 empty] | JB | EL
1211 | 628-30-DB-02-3B-LF9-JB | JB OF LED LIGHTING FIXTURE | 2ND LEVEL ESP EQUIPMENT | - | - | - | ZONE 1 | IIB | T3 | - | - | - | YES | Ex eb | R. STAHL Schaltgeräte GmbH | 8146/1051 | 2521743610440065 | Physikalisch-Technische Bundesanstalt | IECEx PTB 06.0046/ PTB 01 ATEX 1016 | Gb | IIC | T4 | IP66 | 2025.04 | [7 empty] | JB | EL
1212 | 628-30-DB-02-5Y-LF12-JB | JB OF LED EMERGENCY ESCAPE LIGHTING FIXTURE | 2ND LEVEL ESP EQUIPMENT | - | - | - | ZONE 1 | IIB | T3 | - | - | - | YES | Ex eb | R. STAHL Schaltgeräte GmbH | 8146/1051 | 2521752120440067 | Physikalisch-Technische Bundesanstalt | IECEx PTB 06.0046/ PTB 01 ATEX 1016 | Gb | IIC | T4 | IP66 | 2025.06 | [7 empty] | JB | EL
1213 | 628-30-DB-02-3B-LF12-JB | JB OF LED LIGHTING FIXTURE | 2ND LEVEL ESP EQUIPMENT | - | - | - | ZONE 1 | IIB | T3 | - | - | - | YES | Ex eb | R. STAHL Schaltgeräte GmbH | 8146/1051 | - | Physikalisch-Technische Bundesanstalt | IECEx PTB 06.0046/ PTB 01 ATEX 1016 | Gb | IIC | T4 | IP66 | 2025.04 | [7 empty] | JB | EL
1214 | 628-30-DB-02-3B-LF13-JB | JB OF LED FLOODLIGHT FIXTURE | 2ND LEVEL ESP EQUIPMENT | - | - | - | ZONE 1 | IIB | T3 | - | - | - | YES | Ex eb | R. STAHL Schaltgeräte GmbH | 8146/1051 | - | Physikalisch-Technische Bundesanstalt | IECEx PTB 06.0046/ PTB 01 ATEX 1016 | Gb | IIC | T4 | IP66 | 2025.04 | [7 empty] | JB | EL
1215 | 628-30-DB-02-5Y-LF15-JB | JB OF LED EMERGENCY ESCAPE LIGHTING FIXTURE | 2ND LEVEL ESP EQUIPMENT | - | - | - | ZONE 1 | IIB | T3 | - | - | - | YES | Ex eb | R. STAHL Schaltgeräte GmbH | 8146/1051 | 2521752130440017 | Physikalisch-Technische Bundesanstalt | IECEx PTB 06.0046/ PTB 01 ATEX 1016 | Gb | IIC | T4 | IP66 | 2025.06 | [7 empty] | JB | EL
1216 | 628-30-DB-02-4Y-LF6-JB | JB OF LED EMERGENCY ESCAPE LIGHTING FIXTURE | MAIN DECK | - | - | - | ZONE 1 | IIB | T3 | - | - | - | YES | Ex eb | R. STAHL Schaltgeräte GmbH | 8146/1 | - | Physikalisch-Technische Bundesanstalt | IECEx PTB 06.0046/ PTB 01 ATEX 1016 | Gb | IIC | T4 | IP66 | - | [7 empty] | JB | EL
1217 | 628-30-DB-02-4B-LF7-JB | JB OF LED EMERGENCY ESCAPE LIGHTING FIXTURE | MAIN DECK | - | - | - | ZONE 1 | IIB | T3 | - | - | - | YES | Ex eb | R. STAHL Schaltgeräte GmbH | 8146/1051 | 2521752130440003 | Physikalisch-Technische Bundesanstalt | IECEx PTB 06.0046/ PTB 01 ATEX 1016 | Gb | IIC | T4 | IP66 | 2025.06 | [7 empty] | JB | EL
1218 | 628-30-DB-02-2Y-LF1-JB | JB OF LED FLOODLIGHT FIXTURE | MAIN DECK | - | - | - | ZONE 1 | IIB | T3 | - | - | - | YES | Ex eb | R. STAHL Schaltgeräte GmbH | 8146/1 | - | Physikalisch-Technische Bundesanstalt | IECEx PTB 06.0046/ PTB 01 ATEX 1016 | Gb | IIC | T4 | IP66 | - | [7 empty] | JB | EL
1219 | 628-30-DB-02-4Y-LF7-JB | JB OF LED EMERGENCY ESCAPE LIGHTING FIXTURE | MAIN DECK | - | - | - | ZONE 1 | IIB | T3 | - | - | - | YES | Ex eb | R. STAHL Schaltgeräte GmbH | 8146/1051 | 2521752130440006 | Physikalisch-Technische Bundesanstalt | IECEx PTB 06.0046/ PTB 01 ATEX 1016 | Gb | IIC | T4 | IP66 | 2025.06 | [7 empty] | JB | EL
1220 | 628-30-DB-02-3B-LF20-JB | JB OF LED FLOODLIGHT FIXTURE | MAIN DECK | - | - | - | ZONE 1 | IIB | T3 | - | - | - | YES | Ex eb | R. STAHL Schaltgeräte GmbH | 8146/1051 | 2521743610440059 | Physikalisch-Technische Bundesanstalt | IECEx PTB 06.0046/ PTB 01 ATEX 1016 | Gb | IIC | T4 | IP66 | 2025.06 | [7 empty] | JB | EL
1221 | 628-30-DB-02-4B-LF6-JB | JB OF LED EMERGENCY ESCAPE LIGHTING FIXTURE | MAIN DECK | - | - | - | ZONE 1 | IIB | T3 | - | - | - | YES | Ex eb | R. STAHL Schaltgeräte GmbH | 8146/1051 | 2521752120440004 | Physikalisch-Technische Bundesanstalt | IECEx PTB 06.0046/ PTB 01 ATEX 1016 | Gb | IIC | T4 | IP66 | 2025.06 | [7 empty] | JB | EL
1222 | 628-30-DB-02-4Y-LF5-JB | JB OF LED EMERGENCY ESCAPE LIGHTING FIXTURE | MAIN DECK | - | - | - | ZONE 1 | IIB | T3 | - | - | - | YES | Ex eb | R. STAHL Schaltgeräte GmbH | 8146/1051 | 2521752120440019 | Physikalisch-Technische Bundesanstalt | IECEx PTB 06.0046/ PTB 01 ATEX 1016 | Gb | IIC | T4 | IP66 | 2025.06 | [7 empty] | JB | EL
1223 | 628-30-DB-02-4B-LF5-JB | JB OF LED EMERGENCY ESCAPE LIGHTING FIXTURE | MAIN DECK | - | - | - | ZONE 1 | IIB | T3 | - | - | - | YES | Ex eb | R. STAHL Schaltgeräte GmbH | 8146/1051 | 2521752120440003 | Physikalisch-Technische Bundesanstalt | IECEx PTB 06.0046/ PTB 01 ATEX 1016 | Gb | IIC | T4 | IP66 | 2025.06 | [7 empty] | JB | EL
1224 | 628-30-DB-02-4Y-LF4-JB | JB OF LED EMERGENCY ESCAPE LIGHTING FIXTURE | MAIN DECK | - | - | - | ZONE 1 | IIB | T3 | - | - | - | YES | Ex eb | R. STAHL Schaltgeräte GmbH | 8146/1051 | 2521752120440018 | Physikalisch-Technische Bundesanstalt | IECEx PTB 06.0046/ PTB 01 ATEX 1016 | Gb | IIC | T4 | IP66 | 2025.06 | [7 empty] | JB | EL
1225 | 628-30-DB-02-3B-LF18-JB | JB OF LED LIGHTING FIXTURE | ESP EQUIPMENT SHELTER | - | - | - | ZONE 1 | IIB | T3 | - | - | - | YES | Ex eb | R. STAHL Schaltgeräte GmbH | 8146/1051 | 2521743610440073 | Physikalisch-Technische Bundesanstalt | IECEx PTB 06.0046/ PTB 01 ATEX 1016 | Gb | IIC | T4 | IP66 | 2025.04 | [7 empty] | JB | EL
1226 | 628-30-DB-02-5Y-LF19-JB | JB OF LED EMERGENCY ESCAPE LIGHTING FIXTURE | ESP EQUIPMENT SHELTER | - | - | - | ZONE 1 | IIB | T3 | - | - | - | YES | Ex eb | R. STAHL Schaltgeräte GmbH | 8146/1051 | 2521752190440018 | Physikalisch-Technische Bundesanstalt | IECEx PTB 06.0046/ PTB 01 ATEX 1016 | Gb | IIC | T4 | IP66 | 2025.06 | [7 empty] | JB | EL
1227 | 628-30-DB-02-3B-LF19-JB | JB OF LED LIGHTING FIXTURE | ESP EQUIPMENT SHELTER | - | - | - | ZONE 1 | IIB | T3 | - | - | - | YES | Ex eb | R. STAHL Schaltgeräte GmbH | 8146/1051 | 2521743620440047 | Physikalisch-Technische Bundesanstalt | IECEx PTB 06.0046/ PTB 01 ATEX 1016 | Gb | IIC | T4 | IP66 | 2025.04 | [7 empty] | JB | EL
1228 | 628-30-DB-02-5Y-LF17-JB | JB OF LED EMERGENCY ESCAPE LIGHTING FIXTURE | ESP EQUIPMENT SHELTER | - | - | - | ZONE 1 | IIB | T3 | - | - | - | YES | Ex eb | R. STAHL Schaltgeräte GmbH | 8146/1051 | 2521752120440071 | Physikalisch-Technische Bundesanstalt | IECEx PTB 06.0046/ PTB 01 ATEX 1016 | Gb | IIC | T4 | IP66 | 2025.06 | [7 empty] | JB | EL
1229 | 628-30-DB-02-3B-LF17-JB | JB OF LED LIGHTING FIXTURE | ESP EQUIPMENT SHELTER | - | - | - | ZONE 1 | IIB | T3 | - | - | - | YES | Ex eb | R. STAHL Schaltgeräte GmbH | 8146/1051 | 2521743610440072 | Physikalisch-Technische Bundesanstalt | IECEx PTB 06.0046/ PTB 01 ATEX 1016 | Gb | IIC | T4 | IP66 | 2025.04 | [7 empty] | JB | EL
1230 | 628-30-DB-02-5Y-LF18-JB | JB OF LED EMERGENCY ESCAPE LIGHTING FIXTURE | ESP EQUIPMENT SHELTER | - | - | - | ZONE 1 | IIB | T3 | - | - | - | YES | Ex eb | R. STAHL Schaltgeräte GmbH | 8146/1051 | 2521752120440072 | Physikalisch-Technische Bundesanstalt | IECEx PTB 06.0046/ PTB 01 ATEX 1016 | Gb | IIC | T4 | IP66 | 2025.06 | [7 empty] | JB | EL
1231 | 628-30-DB-02-3B-LF15-JB | JB OF LED LIGHTING FIXTURE | ESP EQUIPMENT SHELTER | - | - | - | ZONE 1 | IIB | T3 | - | - | - | YES | Ex eb | R. STAHL Schaltgeräte GmbH | 8146/1051 | 2521743610440043 | Physikalisch-Technische Bundesanstalt | IECEx PTB 06.0046/ PTB 01 ATEX 1016 | Gb | IIC | T4 | IP66 | 2025.06 | [7 empty] | JB | EL
1232 | 628-30-DB-02-5Y-LF16-JB | JB OF LED EMERGENCY ESCAPE LIGHTING FIXTURE | ESP EQUIPMENT SHELTER | - | - | - | ZONE 1 | IIB | T3 | - | - | - | YES | Ex eb | R. STAHL Schaltgeräte GmbH | 8146/1051 | 2521752120440070 | Physikalisch-Technische Bundesanstalt | IECEx PTB 06.0046/ PTB 01 ATEX 1016 | Gb | IIC | T4 | IP66 | 2025.06 | [7 empty] | JB | EL
1233 | 628-30-DB-02-3B-LF16-JB | JB OF LED LIGHTING FIXTURE | ESP EQUIPMENT SHELTER | - | - | - | ZONE 1 | IIB | T3 | - | - | - | YES | Ex eb | R. STAHL Schaltgeräte GmbH | 8146/1051 | 2521743610440071 | Physikalisch-Technische Bundesanstalt | IECEx PTB 06.0046/ PTB 01 ATEX 1016 | Gb | IIC | T4 | IP66 | 2025.04 | [7 empty] | JB | EL
1234 | 628-30-DB-02-4Y-LF3-JB | JB OF LED EMERGENCY ESCAPE LIGHTING FIXTURE | ESP EQUIPMENT SHELTER | - | - | - | ZONE 1 | IIB | T3 | - | - | - | YES | Ex eb | R. STAHL Schaltgeräte GmbH | 8146/1051 | 2521752120440017 | Physikalisch-Technische Bundesanstalt | IECEx PTB 06.0046/ PTB 01 ATEX 1016 | Gb | IIC | T4 | IP66 | 2025.06 | [7 empty] | JB | EL
1235 | 628-30-DB-02-3B-LF21-JB | JB OF LED FLOODLIGHT FIXTURE | MAIN DECK | - | - | - | ZONE 1 | IIB | T3 | - | - | - | YES | Ex eb | R. STAHL Schaltgeräte GmbH | 8146/1051 | 2521743620440046 | Physikalisch-Technische Bundesanstalt | IECEx PTB 06.0046/ PTB 01 ATEX 1016 | Gb | IIC | T4 | IP66 | 2025.04 | [7 empty] | JB | EL
1236 | 628-30-DB-02-4B-LF4-JB | JB OF LED EMERGENCY ESCAPE LIGHTING FIXTURE | MAIN DECK | - | - | - | ZONE 1 | IIB | T3 | - | - | - | YES | Ex eb | R. STAHL Schaltgeräte GmbH | 8146/1051 | 2521752120440002 | Physikalisch-Technische Bundesanstalt | IECEx PTB 06.0046/ PTB 01 ATEX 1016 | Gb | IIC | T4 | IP66 | 2025.06 | [7 empty] | JB | EL
1237 | 628-30-DB-02-2Y-LF2-JB | JB OF LED FLOODLIGHT FIXTURE | MAIN DECK | - | - | - | ZONE 1 | IIB | T3 | - | - | - | YES | Ex eb | R. STAHL Schaltgeräte GmbH | 8146/1 | - | Physikalisch-Technische Bundesanstalt | IECEx PTB 06.0046/ PTB 01 ATEX 1016 | Gb | IIC | T4 | IP66 | - | [7 empty] | JB | EL
1238 | 628-30-DB-02-4B-LF2-JB | JB OF LED EMERGENCY ESCAPE LIGHTING FIXTURE | MAIN DECK | - | - | - | ZONE 1 | IIB | T3 | - | - | - | YES | Ex eb | R. STAHL Schaltgeräte GmbH | 8146/1051 | 2521752110440075 | Physikalisch-Technische Bundesanstalt | IECEx PTB 06.0046/ PTB 01 ATEX 1016 | Gb | IIC | T4 | IP66 | 2025.06 | [7 empty] | JB | EL
1239 | 628-30-DB-02-4Y-LF1-JB | JB OF LED EMERGENCY ESCAPE LIGHTING FIXTURE | MAIN DECK | - | - | - | ZONE 1 | IIB | T3 | - | - | - | YES | Ex eb | R. STAHL Schaltgeräte GmbH | 8146/1051 | 2521752120440015 | Physikalisch-Technische Bundesanstalt | IECEx PTB 06.0046/ PTB 01 ATEX 1016 | Gb | IIC | T4 | IP66 | 2025.06 | [7 empty] | JB | EL
1240 | 628-30-DB-02-4B-LF1-JB | JB OF LED EMERGENCY ESCAPE LIGHTING FIXTURE | MAIN DECK | - | - | - | ZONE 1 | IIB | T3 | - | - | - | YES | Ex eb | R. STAHL Schaltgeräte GmbH | 8146/1051 | 2521752110440074 | Physikalisch-Technische Bundesanstalt | IECEx PTB 06.0046/ PTB 01 ATEX 1016 | Gb | IIC | T4 | IP66 | 2025.06 | [7 empty] | JB | EL
1241 | 628-30-DB-02-5Y-LF1-JB | JB OF LED EMERGENCY ESCAPE LIGHTING FIXTURE | ESP EQUIPMENT SHELTER | - | - | - | ZONE 1 | IIB | T3 | - | - | - | YES | Ex eb | R. STAHL Schaltgeräte GmbH | 8146/1051 | - | Physikalisch-Technische Bundesanstalt | IECEx PTB 06.0046/ PTB 01 ATEX 1016 | Gb | IIC | T4 | IP66 | - | [7 empty] | JB | EL
1242 | 628-30-DB-02-3B-LF2-JB | JB OF LED LIGHTING FIXTURE | ESP EQUIPMENT SHELTER | - | - | - | ZONE 1 | IIB | T3 | - | - | - | YES | Ex eb | R. STAHL Schaltgeräte GmbH | 8146/1051 | - | Physikalisch-Technische Bundesanstalt | IECEx PTB 06.0046/ PTB 01 ATEX 1016 | Gb | IIC | T4 | IP66 | 2025.04 | [7 empty] | JB | EL
1243 | 628-30-DB-02-5Y-LF5-JB | JB OF LED EMERGENCY ESCAPE LIGHTING FIXTURE | ESP EQUIPMENT SHELTER | - | - | - | ZONE 1 | IIB | T3 | - | - | - | YES | Ex eb | R. STAHL Schaltgeräte GmbH | 8146/1051 | - | Physikalisch-Technische Bundesanstalt | IECEx PTB 06.0046/ PTB 01 ATEX 1016 | Gb | IIC | T4 | IP66 | - | [7 empty] | JB | EL
1244 | 628-30-DB-02-3B-LF5-JB | JB OF LED LIGHTING FIXTURE | ESP EQUIPMENT SHELTER | - | - | - | ZONE 1 | IIB | T3 | - | - | - | YES | Ex eb | R. STAHL Schaltgeräte GmbH | 8146/1051 | 2521743610440060 | Physikalisch-Technische Bundesanstalt | IECEx PTB 06.0046/ PTB 01 ATEX 1016 | Gb | IIC | T4 | IP66 | 2025.04 | [7 empty] | JB | EL
1245 | 628-30-DB-02-5Y-LF8-JB | JB OF LED EMERGENCY ESCAPE LIGHTING FIXTURE | ESP EQUIPMENT SHELTER | - | - | - | ZONE 1 | IIB | T3 | - | - | - | YES | Ex eb | R. STAHL Schaltgeräte GmbH | 8146/1051 | - | Physikalisch-Technische Bundesanstalt | IECEx PTB 06.0046/ PTB 01 ATEX 1016 | Gb | IIC | T4 | IP66 | 2025.06 | [7 empty] | JB | EL
1246 | 628-30-DB-02-3B-LF7-JB | JB OF LED LIGHTING FIXTURE | ESP EQUIPMENT SHELTER | - | - | - | ZONE 1 | IIB | T3 | - | - | - | YES | Ex eb | R. STAHL Schaltgeräte GmbH | 8146/1 | - | Physikalisch-Technische Bundesanstalt | IECEx PTB 06.0046/ PTB 01 ATEX 1016 | Gb | IIC | T4 | IP66 | - | [7 empty] | JB | EL
1247 | 628-30-DB-02-5Y-LF7-JB | JB OF LED EMERGENCY ESCAPE LIGHTING FIXTURE | ESP EQUIPMENT SHELTER | - | - | - | ZONE 1 | IIB | T3 | - | - | - | YES | Ex eb | R. STAHL Schaltgeräte GmbH | 8146/1 | - | Physikalisch-Technische Bundesanstalt | IECEx PTB 06.0046/ PTB 01 ATEX 1016 | Gb | IIC | T4 | IP66 | - | [7 empty] | JB | EL
1248 | 628-30-DB-02-2Y-LF3-JB | JB OF LED FLOODLIGHT FIXTURE | MAIN DECK | - | - | - | ZONE 1 | IIB | T3 | - | - | - | YES | Ex eb | R. STAHL Schaltgeräte GmbH | 8146/1 | - | Physikalisch-Technische Bundesanstalt | IECEx PTB 06.0046/ PTB 01 ATEX 1016 | Gb | IIC | T4 | IP66 | - | [7 empty] | JB | EL
1249 | 628-30-DB-02-4B-LF3-JB | JB OF LED EMERGENCY ESCAPE LIGHTING FIXTURE | MAIN DECK | - | - | - | ZONE 1 | IIB | T3 | - | - | - | YES | Ex eb | R. STAHL Schaltgeräte GmbH | 8146/1 | - | Physikalisch-Technische Bundesanstalt | IECEx PTB 06.0046/ PTB 01 ATEX 1016 | Gb | IIC | T4 | IP66 | - | [7 empty] | JB | EL
1250 | 628-30-DB-02-4Y-LF2-JB | JB OF LED EMERGENCY ESCAPE LIGHTING FIXTURE | MAIN DECK | - | - | - | ZONE 1 | IIB | T3 | - | - | - | YES | Ex eb | R. STAHL Schaltgeräte GmbH | 8146/1 | - | Physikalisch-Technische Bundesanstalt | IECEx PTB 06.0046/ PTB 01 ATEX 1016 | Gb | IIC | T4 | IP66 | - | [7 empty] | JB | EL
1251 | 628-30-DB-02-3B-LF6-JB | JB OF LED LIGHTING FIXTURE | ESP EQUIPMENT SHELTER | - | - | - | ZONE 1 | IIB | T3 | - | - | - | YES | Ex eb | R. STAHL Schaltgeräte GmbH | 8146/1051 | 2521743610440060 | Physikalisch-Technische Bundesanstalt | IECEx PTB 06.0046/ PTB 01 ATEX 1016 | Gb | IIC | T4 | IP66 | 2025.04 | [7 empty] | JB | EL
1252 | 628-30-DB-02-5Y-LF6-JB | JB OF LED EMERGENCY ESCAPE LIGHTING FIXTURE | ESP EQUIPMENT SHELTER | - | - | - | ZONE 1 | IIB | T3 | - | - | - | YES | Ex eb | R. STAHL Schaltgeräte GmbH | 8146/1051 | - | Physikalisch-Technische Bundesanstalt | IECEx PTB 06.0046/ PTB 01 ATEX 1016 | Gb | IIC | T4 | IP66 | 2025.06 | [7 empty] | JB | EL
1253 | 628-30-DB-02-3B-LF4-JB | JB OF LED LIGHTING FIXTURE | ESP EQUIPMENT SHELTER | - | - | - | ZONE 1 | IIB | T3 | - | - | - | YES | Ex eb | R. STAHL Schaltgeräte GmbH | 8146/1051 | - | Physikalisch-Technische Bundesanstalt | IECEx PTB 06.0046/ PTB 01 ATEX 1016 | Gb | IIC | T4 | IP66 | 2025.04 | [7 empty] | JB | EL
1254 | 628-30-DB-02-5Y-LF3-JB | JB OF LED EMERGENCY ESCAPE LIGHTING FIXTURE | ESP EQUIPMENT SHELTER | - | - | - | ZONE 1 | IIB | T3 | - | - | - | YES | Ex eb | R. STAHL Schaltgeräte GmbH | 8146/1051 | - | Physikalisch-Technische Bundesanstalt | IECEx PTB 06.0046/ PTB 01 ATEX 1016 | Gb | IIC | T4 | IP66 | - | [7 empty] | JB | EL
1255 | 628-30-DB-02-3B-LF1-JB | JB OF LED LIGHTING FIXTURE | ESP EQUIPMENT SHELTER | - | - | - | ZONE 1 | IIB | T3 | - | - | - | YES | Ex eb | R. STAHL Schaltgeräte GmbH | 8146/1051 | - | Physikalisch-Technische Bundesanstalt | IECEx PTB 06.0046/ PTB 01 ATEX 1016 | Gb | IIC | T4 | IP66 | 2025.04 | [7 empty] | JB | EL
1256 | 628-30-DB-02-5Y-LF2-JB | JB OF LED EMERGENCY ESCAPE LIGHTING FIXTURE | ESP EQUIPMENT SHELTER | - | - | - | ZONE 1 | IIB | T3 | - | - | - | YES | Ex eb | R. STAHL Schaltgeräte GmbH | 8146/1051 | - | Physikalisch-Technische Bundesanstalt | IECEx PTB 06.0046/ PTB 01 ATEX 1016 | Gb | IIC | T4 | IP66 | - | [7 empty] | JB | EL
1257 | 628-30-DB-02-3B-LF3-JB | JB OF LED LIGHTING FIXTURE | ESP EQUIPMENT SHELTER | - | - | - | ZONE 1 | IIB | T3 | - | - | - | YES | Ex eb | R. STAHL Schaltgeräte GmbH | 8146/1051 | 2521743610440060 | Physikalisch-Technische Bundesanstalt | IECEx PTB 06.0046/ PTB 01 ATEX 1016 | Gb | IIC | T4 | IP66 | 2025.04 | [7 empty] | JB | EL
1258 | 628-30-DB-02-5Y-LF4-JB | JB OF LED EMERGENCY ESCAPE LIGHTING FIXTURE | ESP EQUIPMENT SHELTER | - | - | - | ZONE 1 | IIB | T3 | - | - | - | YES | Ex eb | R. STAHL Schaltgeräte GmbH | 8146/1051 | - | Physikalisch-Technische Bundesanstalt | IECEx PTB 06.0046/ PTB 01 ATEX 1016 | Gb | IIC | T4 | IP66 | - | [7 empty] | JB | EL
1259 | 628-30-DB-02-4B-LF8-JB | JB OF LED EMERGENCY ESCAPE LIGHTING FIXTURE | MEZZANINE DECK | - | - | - | ZONE 1 | IIB | T3 | - | - | - | YES | Ex eb | R. STAHL Schaltgeräte GmbH | 8146/1051 | 2521752120440005 | Physikalisch-Technische Bundesanstalt | IECEx PTB 06.0046/ PTB 01 ATEX 1016 | Gb | IIC | T4 | IP66 | 2025.06 | [7 empty] | JB | EL
1260 | 628-30-DB-02-4Y-LF18-JB | JB OF LED EMERGENCY ESCAPE LIGHTING FIXTURE | MEZZANINE DECK | - | - | - | ZONE 1 | IIB | T3 | - | - | - | YES | Ex eb | R. STAHL Schaltgeräte GmbH | 8146/1 | - | Physikalisch-Technische Bundesanstalt | IECEx PTB 06.0046/ PTB 01 ATEX 1016 | Gb | IIC | T4 | IP66 | - | [7 empty] | JB | EL
1261 | 628-30-DB-02-4Y-LF19-JB | JB OF LED EMERGENCY ESCAPE LIGHTING FIXTURE | MEZZANINE DECK | - | - | - | ZONE 1 | IIB | T3 | - | - | - | YES | Ex eb | R. STAHL Schaltgeräte GmbH | 8146/1051 | 2521752120440030 | Physikalisch-Technische Bundesanstalt | IECEx PTB 06.0046/ PTB 01 ATEX 1016 | Gb | IIC | T4 | IP66 | 2025.06 | [7 empty] | JB | EL
1262 | 628-30-DB-02-2Y-LF11-JB | JB OF LED FLOODLIGHT FIXTURE | MEZZANINE DECK | - | - | - | ZONE 1 | IIB | T3 | - | - | - | YES | Ex eb | R. STAHL Schaltgeräte GmbH | 8146/1 | - | Physikalisch-Technische Bundesanstalt | IECEx PTB 06.0046/ PTB 01 ATEX 1016 | Gb | IIC | T4 | IP66 | - | [7 empty] | JB | EL
1263 | 628-30-DB-02-2Y-LF10-JB | JB OF LED FLOODLIGHT FIXTURE | MEZZANINE DECK | - | - | - | ZONE 1 | IIB | T3 | - | - | - | YES | Ex eb | R. STAHL Schaltgeräte GmbH | 8146/1 | - | Physikalisch-Technische Bundesanstalt | IECEx PTB 06.0046/ PTB 01 ATEX 1016 | Gb | IIC | T4 | IP66 | - | [7 empty] | JB | EL
1264 | 628-30-DB-02-2B-LF7-JB | JB OF LED FLOODLIGHT FIXTURE | MEZZANINE DECK | - | - | - | ZONE 1 | IIB | T3 | - | - | - | YES | Ex eb | R. STAHL Schaltgeräte GmbH | 8146/1 | - | Physikalisch-Technische Bundesanstalt | IECEx PTB 06.0046/ PTB 01 ATEX 1016 | Gb | IIC | T4 | IP66 | - | [7 empty] | JB | EL
1265 | 628-30-DB-02-4B-LF12-JB | JB OF LED EMERGENCY ESCAPE LIGHTING FIXTURE | MEZZANINE DECK | - | - | - | ZONE 1 | IIB | T3 | - | - | - | YES | Ex eb | R. STAHL Schaltgeräte GmbH | 8146/1051 | 2521752130440019 | Physikalisch-Technische Bundesanstalt | IECEx PTB 06.0046/ PTB 01 ATEX 1016 | Gb | IIC | T4 | IP66 | 2025.06 | [7 empty] | JB | EL
1266 | 628-30-DB-02-4B-LF11-JB | JB OF LED EMERGENCY ESCAPE LIGHTING FIXTURE | MEZZANINE DECK | - | - | - | ZONE 1 | IIB | T3 | - | - | - | YES | Ex eb | R. STAHL Schaltgeräte GmbH | 8146/1051 | 2521752120440008 | Physikalisch-Technische Bundesanstalt | IECEx PTB 06.0046/ PTB 01 ATEX 1016 | Gb | IIC | T4 | IP66 | 2025.06 | [7 empty] | JB | EL
1267 | 628-30-DB-02-4Y-LF13-JB | JB OF LED EMERGENCY ESCAPE LIGHTING FIXTURE | MEZZANINE DECK | - | - | - | ZONE 1 | IIB | T3 | - | - | - | YES | Ex eb | R. STAHL Schaltgeräte GmbH | 8146/1051 | 2521752130440020 | Physikalisch-Technische Bundesanstalt | IECEx PTB 06.0046/ PTB 01 ATEX 1016 | Gb | IIC | T4 | IP66 | 2025.06 | [7 empty] | JB | EL
1268 | 628-30-DB-02-2B-LF9-JB | JB OF LED FLOODLIGHT FIXTURE | MEZZANINE DECK | - | - | - | ZONE 1 | IIB | T3 | - | - | - | YES | Ex eb | R. STAHL Schaltgeräte GmbH | 8146/1 | - | Physikalisch-Technische Bundesanstalt | IECEx PTB 06.0046/ PTB 01 ATEX 1016 | Gb | IIC | T4 | IP66 | - | [7 empty] | JB | EL
1269 | 628-30-DB-02-2Y-LF8-JB | JB OF LED FLOODLIGHT FIXTURE | MEZZANINE DECK | - | - | - | ZONE 1 | IIB | T3 | - | - | - | YES | Ex eb | R. STAHL Schaltgeräte GmbH | 8146/1 | - | Physikalisch-Technische Bundesanstalt | IECEx PTB 06.0046/ PTB 01 ATEX 1016 | Gb | IIC | T4 | IP66 | - | [7 empty] | JB | EL
1270 | 628-30-DB-02-2Y-LF12-JB | JB OF LED LIGHTING FIXTURE | MEZZANINE DECK | - | - | - | ZONE 1 | IIB | T3 | - | - | - | YES | Ex eb | R. STAHL Schaltgeräte GmbH | 8146/1 | - | Physikalisch-Technische Bundesanstalt | IECEx PTB 06.0046/ PTB 01 ATEX 1016 | Gb | IIC | T4 | IP66 | - | [7 empty] | JB | EL
1271 | 628-30-DB-02-4B-LF9-JB | JB OF LED EMERGENCY ESCAPE LIGHTING FIXTURE | MEZZANINE DECK | - | - | - | ZONE 1 | IIB | T3 | - | - | - | YES | Ex eb | R. STAHL Schaltgeräte GmbH | 8146/1051 | 2521752120440006 | Physikalisch-Technische Bundesanstalt | IECEx PTB 06.0046/ PTB 01 ATEX 1016 | Gb | IIC | T4 | IP66 | 2025.03 | [7 empty] | JB | EL
1272 | 628-30-DB-02-4Y-LF16-JB | JB OF LED EMERGENCY ESCAPE LIGHTING FIXTURE | MEZZANINE DECK | - | - | - | ZONE 1 | IIB | T3 | - | - | - | YES | Ex eb | R. STAHL Schaltgeräte GmbH | 8146/1051 | 2521752120440027 | Physikalisch-Technische Bundesanstalt | IECEx PTB 06.0046/ PTB 01 ATEX 1016 | Gb | IIC | T4 | IP66 | 2025.03 | [7 empty] | JB | EL
1273 | 628-30-DB-02-2B-LF6-JB | JB OF LED LIGHTING FIXTURE | MEZZANINE DECK | - | - | - | ZONE 1 | IIB | T3 | - | - | - | YES | Ex eb | R. STAHL Schaltgeräte GmbH | 8146/1 | - | Physikalisch-Technische Bundesanstalt | IECEx PTB 06.0046/ PTB 01 ATEX 1016 | Gb | IIC | T4 | IP66 | - | [7 empty] | JB | EL
1274 | 628-30-DB-02-4Y-LF12-JB | JB OF LED EMERGENCY ESCAPE LIGHTING FIXTURE | MEZZANINE DECK | - | - | - | ZONE 1 | IIB | T3 | - | - | - | YES | Ex eb | R. STAHL Schaltgeräte GmbH | 8146/1051 | 2521752120440025 | Physikalisch-Technische Bundesanstalt | IECEx PTB 06.0046/ PTB 01 ATEX 1016 | Gb | IIC | T4 | IP66 | 2025.06 | [7 empty] | JB | EL
1275 | 628-30-DB-02-4B-LF13-JB | JB OF LED EMERGENCY ESCAPE LIGHTING FIXTURE | MEZZANINE DECK | - | - | - | ZONE 1 | IIB | T3 | - | - | - | YES | Ex eb | R. STAHL Schaltgeräte GmbH | 8146/1051 | 2521752130440004 | Physikalisch-Technische Bundesanstalt | IECEx PTB 06.0046/ PTB 01 ATEX 1016 | Gb | IIC | T4 | IP66 | 2025.06 | [7 empty] | JB | EL
1276 | 628-30-DB-02-2B-LF5-JB | JB OF LED FLOODLIGHT FIXTURE | MEZZANINE DECK | - | - | - | ZONE 1 | IIB | T3 | - | - | - | YES | Ex eb | R. STAHL Schaltgeräte GmbH | 8146/1 | - | Physikalisch-Technische Bundesanstalt | IECEx PTB 06.0046/ PTB 01 ATEX 1016 | Gb | IIC | T4 | IP66 | - | [7 empty] | JB | EL
1277 | 628-30-DB-02-4Y-LF11-JB | JB OF LED EMERGENCY ESCAPE LIGHTING FIXTURE | MEZZANINE DECK | - | - | - | ZONE 1 | IIB | T3 | - | - | - | YES | Ex eb | R. STAHL Schaltgeräte GmbH | 8146/1051 | 2521752120440024 | Physikalisch-Technische Bundesanstalt | IECEx PTB 06.0046/ PTB 01 ATEX 1016 | Gb | IIC | T4 | IP66 | 2025.06 | [7 empty] | JB | EL
1278 | 628-30-DB-02-2Y-LF7-JB | JB OF LED FLOODLIGHT FIXTURE | MEZZANINE DECK | - | - | - | ZONE 1 | IIB | T3 | - | - | - | YES | Ex eb | R. STAHL Schaltgeräte GmbH | 8146/1 | - | Physikalisch-Technische Bundesanstalt | IECEx PTB 06.0046/ PTB 01 ATEX 1016 | Gb | IIC | T4 | IP66 | - | [7 empty] | JB | EL
1279 | 628-30-DB-02-2B-LF3-JB | JB OF LED FLOODLIGHT FIXTURE | MEZZANINE DECK | - | - | - | ZONE 1 | IIB | T3 | - | - | - | YES | Ex eb | R. STAHL Schaltgeräte GmbH | 8146/1 | - | Physikalisch-Technische Bundesanstalt | IECEx PTB 06.0046/ PTB 01 ATEX 1016 | Gb | IIC | T4 | IP66 | - | [7 empty] | JB | EL
1280 | 628-30-DB-02-2Y-LF6-JB | JB OF LED FLOODLIGHT FIXTURE | MEZZANINE DECK | - | - | - | ZONE 1 | IIB | T3 | - | - | - | YES | Ex eb | R. STAHL Schaltgeräte GmbH | 8146/1 | - | Physikalisch-Technische Bundesanstalt | IECEx PTB 06.0046/ PTB 01 ATEX 1016 | Gb | IIC | T4 | IP66 | - | [7 empty] | JB | EL
1281 | 628-30-DB-02-2B-LF4-JB | JB OF LED FLOODLIGHT FIXTURE | MEZZANINE DECK | - | - | - | ZONE 1 | IIB | T3 | - | - | - | YES | Ex eb | R. STAHL Schaltgeräte GmbH | 8146/1 | - | Physikalisch-Technische Bundesanstalt | IECEx PTB 06.0046/ PTB 01 ATEX 1016 | Gb | IIC | T4 | IP66 | - | [7 empty] | JB | EL
1282 | 628-30-DB-02-4B-LF16-JB | JB OF LED EMERGENCY ESCAPE LIGHTING FIXTURE | MEZZANINE DECK | - | - | - | ZONE 1 | IIB | T3 | - | - | - | YES | Ex eb | R. STAHL Schaltgeräte GmbH | 8146/1051 | 2521752120440011 | Physikalisch-Technische Bundesanstalt | IECEx PTB 06.0046/ PTB 01 ATEX 1016 | Gb | IIC | T4 | IP66 | 2025.06 | [7 empty] | JB | EL
1283 | 628-30-DB-02-2B-LF1-JB | JB OF LED FLOODLIGHT FIXTURE | MEZZANINE DECK | - | - | - | ZONE 1 | IIB | T3 | - | - | - | YES | Ex eb | R. STAHL Schaltgeräte GmbH | 8146/1 | - | Physikalisch-Technische Bundesanstalt | IECEx PTB 06.0046/ PTB 01 ATEX 1016 | Gb | IIC | T4 | IP66 | - | [7 empty] | JB | EL
1284 | 628-30-DB-02-4Y-LF17-JB | JB OF LED EMERGENCY ESCAPE LIGHTING FIXTURE | MEZZANINE DECK | - | - | - | ZONE 1 | IIB | T3 | - | - | - | YES | Ex eb | R. STAHL Schaltgeräte GmbH | 8146/1051 | 2521752120440028 | Physikalisch-Technische Bundesanstalt | IECEx PTB 06.0046/ PTB 01 ATEX 1016 | Gb | IIC | T4 | IP66 | 2025.06 | [7 empty] | JB | EL
1285 | 628-30-DB-02-2Y-LF4-JB | JB OF LED FLOODLIGHT FIXTURE | MEZZANINE DECK | - | - | - | ZONE 1 | IIB | T3 | - | - | - | YES | Ex eb | R. STAHL Schaltgeräte GmbH | 8146/1 | - | Physikalisch-Technische Bundesanstalt | IECEx PTB 06.0046/ PTB 01 ATEX 1016 | Gb | IIC | T4 | IP66 | - | [7 empty] | JB | EL
1286 | 628-30-DB-02-2Y-LF5-JB | JB OF LED FLOODLIGHT FIXTURE | MEZZANINE DECK | - | - | - | ZONE 1 | IIB | T3 | - | - | - | YES | Ex eb | R. STAHL Schaltgeräte GmbH | 8146/1 | - | Physikalisch-Technische Bundesanstalt | IECEx PTB 06.0046/ PTB 01 ATEX 1016 | Gb | IIC | T4 | IP66 | - | [7 empty] | JB | EL
1287 | 628-30-DB-02-2B-LF2-JB | JB OF LED FLOODLIGHT FIXTURE | MEZZANINE DECK | - | - | - | ZONE 1 | IIB | T3 | - | - | - | YES | Ex eb | R. STAHL Schaltgeräte GmbH | 8146/1 | - | Physikalisch-Technische Bundesanstalt | IECEx PTB 06.0046/ PTB 01 ATEX 1016 | Gb | IIC | T4 | IP66 | - | [7 empty] | JB | EL
1288 | 628-30-DB-02-4Y-LF10-JB | JB OF LED EMERGENCY ESCAPE LIGHTING FIXTURE | MEZZANINE DECK | - | - | - | ZONE 1 | IIB | T3 | - | - | - | YES | Ex eb | R. STAHL Schaltgeräte GmbH | 8146/1051 | 2521752120440023 | Physikalisch-Technische Bundesanstalt | IECEx PTB 06.0046/ PTB 01 ATEX 1016 | Gb | IIC | T4 | IP66 | 2025.06 | [7 empty] | JB | EL
1289 | 628-30-DB-02-4B-LF19-JB | JB OF LED EMERGENCY ESCAPE LIGHTING FIXTURE | MEZZANINE DECK | - | - | - | ZONE 1 | IIB | T3 | - | - | - | YES | Ex eb | R. STAHL Schaltgeräte GmbH | 8146/1051 | 2521752130440005 | Physikalisch-Technische Bundesanstalt | IECEx PTB 06.0046/ PTB 01 ATEX 1016 | Gb | IIC | T4 | IP66 | 2025.06 | [7 empty] | JB | EL
1290 | 628-30-DB-02-4Y-LF9-JB | JB OF LED EMERGENCY ESCAPE LIGHTING FIXTURE | MEZZANINE DECK | - | - | - | ZONE 1 | IIB | T3 | - | - | - | YES | Ex eb | R. STAHL Schaltgeräte GmbH | 8146/1051 | 2521752120440022 | Physikalisch-Technische Bundesanstalt | IECEx PTB 06.0046/ PTB 01 ATEX 1016 | Gb | IIC | T4 | IP66 | 2025.06 | [7 empty] | JB | EL
1291 | 628-30-DB-02-4B-LF18-JB | JB OF LED EMERGENCY ESCAPE LIGHTING FIXTURE | MEZZANINE DECK | - | - | - | ZONE 1 | IIB | T3 | - | - | - | YES | Ex eb | R. STAHL Schaltgeräte GmbH | 8146/1051 | 2521752120440013 | Physikalisch-Technische Bundesanstalt | IECEx PTB 06.0046/ PTB 01 ATEX 1016 | Gb | IIC | T4 | IP66 | 2025.06 | [7 empty] | JB | EL
1292 | 628-30-DB-02-4B-LF17-JB | JB OF LED EMERGENCY ESCAPE LIGHTING FIXTURE | MEZZANINE DECK | - | - | - | ZONE 1 | IIB | T3 | - | - | - | YES | Ex eb | R. STAHL Schaltgeräte GmbH | 8146/1051 | 2521752120440012 | Physikalisch-Technische Bundesanstalt | IECEx PTB 06.0046/ PTB 01 ATEX 1016 | Gb | IIC | T4 | IP66 | 2025.06 | [7 empty] | JB | EL
1293 | 628-30-DB-02-4Y-LF8-JB | JB OF LED EMERGENCY ESCAPE LIGHTING FIXTURE | MEZZANINE DECK | - | - | - | ZONE 1 | IIB | T3 | - | - | - | YES | Ex eb | R. STAHL Schaltgeräte GmbH | 8146/1051 | 2521752120440021 | Physikalisch-Technische Bundesanstalt | IECEx PTB 06.0046/ PTB 01 ATEX 1016 | Gb | IIC | T4 | IP66 | 2025.06 | [7 empty] | JB | EL
1294 | 628-30-DB-02-4B-LF10-JB | JB OF LED EMERGENCY ESCAPE LIGHTING FIXTURE | ACCESS DECK (MEZZANINE DECK) | - | - | - | ZONE 1 | IIB | T3 | - | - | - | YES | Ex eb | R. STAHL Schaltgeräte GmbH | 8146/1051 | 2521752120440007 | Physikalisch-Technische Bundesanstalt | IECEx PTB 06.0046/ PTB 01 ATEX 1016 | Gb | IIC | T4 | IP66 | 2025.06 | [7 empty] | JB | EL
1295 | 628-30-DB-02-2B-LF10-JB | JB OF LED FLOODLIGHT FIXTURE | ACCESS DECK (MEZZANINE DECK) | - | - | - | ZONE 1 | IIB | T3 | - | - | - | YES | Ex eb | R. STAHL Schaltgeräte GmbH | 8146/1 | - | Physikalisch-Technische Bundesanstalt | IECEx PTB 06.0046/ PTB 01 ATEX 1016 | Gb | IIC | T4 | IP66 | - | [7 empty] | JB | EL
1296 | 628-30-DB-02-2Y-LF13-JB | JB OF LED FLOODLIGHT FIXTURE | ACCESS DECK (MEZZANINE DECK) | - | - | - | ZONE 1 | IIB | T3 | - | - | - | YES | Ex eb | R. STAHL Schaltgeräte GmbH | 8146/1 | - | Physikalisch-Technische Bundesanstalt | IECEx PTB 06.0046/ PTB 01 ATEX 1016 | Gb | IIC | T4 | IP66 | - | [7 empty] | JB | EL
1297 | 628-30-DB-02-4Y-LF21-JB | JB OF LED EMERGENCY ESCAPE LIGHTING FIXTURE | ACCESS DECK (MEZZANINE DECK) | - | - | - | ZONE 1 | IIB | T3 | - | - | - | YES | Ex eb | R. STAHL Schaltgeräte GmbH | 8146/1051 | 2521752130440008 | Physikalisch-Technische Bundesanstalt | IECEx PTB 06.0046/ PTB 01 ATEX 1016 | Gb | IIC | T4 | IP66 | 2025.06 | [7 empty] | JB | EL
1298 | 628-30-DB-02-4Y-LF20-JB | JB OF LED EMERGENCY ESCAPE LIGHTING FIXTURE | ACCESS DECK (MEZZANINE DECK) | - | - | - | ZONE 1 | IIB | T3 | - | - | - | YES | Ex eb | R. STAHL Schaltgeräte GmbH | 8146/1051 | 2521752120440031 | Physikalisch-Technische Bundesanstalt | IECEx PTB 06.0046/ PTB 01 ATEX 1016 | Gb | IIC | T4 | IP66 | 2025.06 | [7 empty] | JB | EL
1299 | 628-30-DB-02-4Y-LF14-JB | JB OF LED EMERGENCY ESCAPE LIGHTING FIXTURE | ACCESS DECK (MEZZANINE DECK) | - | - | - | ZONE 1 | IIB | T3 | - | - | - | YES | Ex eb | R. STAHL Schaltgeräte GmbH | 8146/1051 | 2521752120440026 | Physikalisch-Technische Bundesanstalt | IECEx PTB 06.0046/ PTB 01 ATEX 1016 | Gb | IIC | T4 | IP66 | 2025.06 | [7 empty] | JB | EL
1300 | 628-30-DB-02-4B-LF14-JB | JB OF LED EMERGENCY ESCAPE LIGHTING FIXTURE | ACCESS DECK (MEZZANINE DECK) | - | - | - | ZONE 1 | IIB | T3 | - | - | - | YES | Ex eb | R. STAHL Schaltgeräte GmbH | 8146/1051 | 25217520440009 | Physikalisch-Technische Bundesanstalt | IECEx PTB 06.0046/ PTB 01 ATEX 1016 | Gb | IIC | T4 | IP66 | 2025.06 | [7 empty] | JB | EL
1301 | 628-30-DB-02-4Y-LF15-JB | JB OF LED EMERGENCY ESCAPE LIGHTING FIXTURE | ACCESS DECK (MEZZANINE DECK) | - | - | - | ZONE 1 | IIB | T3 | - | - | - | YES | Ex eb | R. STAHL Schaltgeräte GmbH | 8146/1051 | 2521752130440007 | Physikalisch-Technische Bundesanstalt | IECEx PTB 06.0046/ PTB 01 ATEX 1016 | Gb | IIC | T4 | IP66 | 2025.06 | [7 empty] | JB | EL
1302 | 628-30-DB-02-4B-LF15-JB | JB OF LED EMERGENCY ESCAPE LIGHTING FIXTURE | ACCESS DECK (MEZZANINE DECK) | - | - | - | ZONE 1 | IIB | T3 | - | - | - | YES | Ex eb | R. STAHL Schaltgeräte GmbH | 8146/1051 | 2521752120440010 | Physikalisch-Technische Bundesanstalt | IECEx PTB 06.0046/ PTB 01 ATEX 1016 | Gb | IIC | T4 | IP66 | 2025.06 | [7 empty] | JB | EL
1303 | 628-30-DB-02-2B-LF8-JB | JB OF LED FLOODLIGHT FIXTURE | ACCESS DECK (MEZZANINE DECK) | - | - | - | ZONE 1 | IIB | T3 | - | - | - | YES | Ex eb | R. STAHL Schaltgeräte GmbH | 8146/1 | - | Physikalisch-Technische Bundesanstalt | IECEx PTB 06.0046/ PTB 01 ATEX 1016 | Gb | IIC | T4 | IP66 | - | [7 empty] | JB | EL
1304 | 628-30-DB-02-2Y-LF9-JB | JB OF LED FLOODLIGHT FIXTURE | ACCESS DECK (MEZZANINE DECK) | - | - | - | ZONE 1 | IIB | T3 | - | - | - | YES | Ex eb | R. STAHL Schaltgeräte GmbH | 8146/1 | - | Physikalisch-Technische Bundesanstalt | IECEx PTB 06.0046/ PTB 01 ATEX 1016 | Gb | IIC | T4 | IP66 | - | [7 empty] | JB | EL
1305 | 628-30-DB-02-5B-LF10-JB | JB OF LED EMERGENCY ESCAPE LIGHTING FIXTURE | CELLAR DECK | - | - | - | ZONE 1 | IIB | T3 | - | - | - | YES | Ex eb | R. STAHL Schaltgeräte GmbH | 8146/1 | - | Physikalisch-Technische Bundesanstalt | IECEx PTB 06.0046/ PTB 01 ATEX 1016 | Gb | IIC | T4 | IP66 | - | [7 empty] | JB | EL
1306 | 628-30-DB-02-3R-LF7-JB | JB OF LED FLOODLIGHT FIXTURE | CELLAR DECK | - | - | - | ZONE 1 | IIB | T3 | - | - | - | YES | Ex eb | R. STAHL Schaltgeräte GmbH | 8146/1 | 2521743620440005 | Physikalisch-Technische Bundesanstalt | IECEx PTB 06.0046/ PTB 01 ATEX 1016 | Gb | IIC | T4 | IP66 | 2025.06 | [7 empty] | JB | EL
1307 | 628-30-DB-02-3Y-LF7-JB | JB OF LED FLOODLIGHT FIXTURE | CELLAR DECK | - | - | - | ZONE 1 | IIB | T3 | - | - | - | YES | Ex eb | R. STAHL Schaltgeräte GmbH | 8146/1 | 2521743620440049 | Physikalisch-Technische Bundesanstalt | IECEx PTB 06.0046/ PTB 01 ATEX 1016 | Gb | IIC | T4 | IP66 | 2025.06 | [7 empty] | JB | EL
1308 | 628-30-DB-02-5R-LF9-JB | JB OF LED EMERGENCY ESCAPE LIGHTING FIXTURE | CELLAR DECK | - | - | - | ZONE 1 | IIB | T3 | - | - | - | YES | Ex eb | R. STAHL Schaltgeräte GmbH | 8146/1 | - | Physikalisch-Technische Bundesanstalt | IECEx PTB 06.0046/ PTB 01 ATEX 1016 | Gb | IIC | T4 | IP66 | - | [7 empty] | JB | EL
1309 | 628-30-DB-02-5B-LF9-JB | JB OF LED EMERGENCY ESCAPE LIGHTING FIXTURE | CELLAR DECK | - | - | - | ZONE 1 | IIB | T3 | - | - | - | YES | Ex eb | R. STAHL Schaltgeräte GmbH | 8146/1 | - | Physikalisch-Technische Bundesanstalt | IECEx PTB 06.0046/ PTB 01 ATEX 1016 | Gb | IIC | T4 | IP66 | - | [7 empty] | JB | EL
1310 | 628-30-DB-02-3R-LF8-JB | JB OF LED LIGHTING FIXTURE | CELLAR DECK | - | - | - | ZONE 1 | IIB | T3 | - | - | - | YES | Ex eb | R. STAHL Schaltgeräte GmbH | 8146/1 | 2521743620440050 | Physikalisch-Technische Bundesanstalt | IECEx PTB 06.0046/ PTB 01 ATEX 1016 | Gb | IIC | T4 | IP66 | 2025.06 | [7 empty] | JB | EL
1311 | 628-30-DB-02-3R-LF6-JB | JB OF LED FLOODLIGHT FIXTURE | CELLAR DECK | - | - | - | ZONE 1 | IIB | T3 | - | - | - | YES | Ex eb | R. STAHL Schaltgeräte GmbH | 8146/1 | 2521743620440004 | Physikalisch-Technische Bundesanstalt | IECEx PTB 06.0046/ PTB 01 ATEX 1016 | Gb | IIC | T4 | IP66 | 2025.06 | [7 empty] | JB | EL
1312 | 628-30-DB-02-3Y-LF6-JB | JB OF LED FLOODLIGHT FIXTURE | CELLAR DECK | - | - | - | ZONE 1 | IIB | T3 | - | - | - | YES | Ex eb | R. STAHL Schaltgeräte GmbH | 8146/1 | 2521743620440013 | Physikalisch-Technische Bundesanstalt | IECEx PTB 06.0046/ PTB 01 ATEX 1016 | Gb | IIC | T4 | IP66 | 2025.06 | [7 empty] | JB | EL
1313 | 628-30-DB-02-3R-LF5-JB | JB OF LED FLOODLIGHT FIXTURE | CELLAR DECK | - | - | - | ZONE 1 | IIB | T3 | - | - | - | YES | Ex eb | R. STAHL Schaltgeräte GmbH | 8146/1 | 2521743620440003 | Physikalisch-Technische Bundesanstalt | IECEx PTB 06.0046/ PTB 01 ATEX 1016 | Gb | IIC | T4 | IP66 | 2025.06 | [7 empty] | JB | EL
1314 | 628-30-DB-02-5R-LF7-JB | JB OF LED EMERGENCY ESCAPE LIGHTING FIXTURE | CELLAR DECK | - | - | - | ZONE 1 | IIB | T3 | - | - | - | YES | Ex eb | R. STAHL Schaltgeräte GmbH | 8146/1 | - | Physikalisch-Technische Bundesanstalt | IECEx PTB 06.0046/ PTB 01 ATEX 1016 | Gb | IIC | T4 | IP66 | - | [7 empty] | JB | EL
1315 | 628-30-DB-02-5B-LF6-JB | JB OF LED EMERGENCY ESCAPE LIGHTING FIXTURE | CELLAR DECK | - | - | - | ZONE 1 | IIB | T3 | - | - | - | YES | Ex eb | R. STAHL Schaltgeräte GmbH | 8146/1 | - | Physikalisch-Technische Bundesanstalt | IECEx PTB 06.0046/ PTB 01 ATEX 1016 | Gb | IIC | T4 | IP66 | - | [7 empty] | JB | EL
1316 | 628-30-DB-02-5R-LF8-JB | JB OF LED EMERGENCY ESCAPE LIGHTING FIXTURE | CELLAR DECK | - | - | - | ZONE 1 | IIB | T3 | - | - | - | YES | Ex eb | R. STAHL Schaltgeräte GmbH | 8146/1 | - | Physikalisch-Technische Bundesanstalt | IECEx PTB 06.0046/ PTB 01 ATEX 1016 | Gb | IIC | T4 | IP66 | - | [7 empty] | JB | EL
1317 | 628-30-DB-02-3Y-LF5-JB | JB OF LED LIGHTING FIXTURE | CELLAR DECK | - | - | - | ZONE 1 | IIB | T3 | - | - | - | YES | Ex eb | R. STAHL Schaltgeräte GmbH | 8146/1 | 2521743620440014 | Physikalisch-Technische Bundesanstalt | IECEx PTB 06.0046/ PTB 01 ATEX 1016 | Gb | IIC | T4 | IP66 | 2025.06 | [7 empty] | JB | EL
1318 | 628-30-DB-02-5B-LF5-JB | JB OF LED EMERGENCY ESCAPE LIGHTING FIXTURE | CELLAR DECK | - | - | - | ZONE 1 | IIB | T3 | - | - | - | YES | Ex eb | R. STAHL Schaltgeräte GmbH | 8146/1 | - | Physikalisch-Technische Bundesanstalt | IECEx PTB 06.0046/ PTB 01 ATEX 1016 | Gb | IIC | T4 | IP66 | - | [7 empty] | JB | EL
1319 | 628-30-DB-02-3R-LF4-JB | JB OF LED FLOODLIGHT FIXTURE | MEZZANINE DECK | - | - | - | ZONE 1 | IIB | T3 | - | - | - | YES | Ex eb | R. STAHL Schaltgeräte GmbH | 8146/1 | 2521743620440002 | Physikalisch-Technische Bundesanstalt | IECEx PTB 06.0046/ PTB 01 ATEX 1016 | Gb | IIC | T4 | IP66 | 2025.06 | [7 empty] | JB | EL
1320 | 628-30-DB-02-3Y-LF4-JB | JB OF LED FLOODLIGHT FIXTURE | CELLAR DECK | - | - | - | ZONE 1 | IIB | T3 | - | - | - | YES | Ex eb | R. STAHL Schaltgeräte GmbH | 8146/1 | 2521743620440012 | Physikalisch-Technische Bundesanstalt | IECEx PTB 06.0046/ PTB 01 ATEX 1016 | Gb | IIC | T4 | IP66 | 2025.06 | [7 empty] | JB | EL
1321 | 628-30-DB-02-5B-LF7-JB | JB OF LED EMERGENCY ESCAPE LIGHTING FIXTURE | CELLAR DECK | - | - | - | ZONE 1 | IIB | T3 | - | - | - | YES | Ex eb | R. STAHL Schaltgeräte GmbH | 8146/1 | - | Physikalisch-Technische Bundesanstalt | IECEx PTB 06.0046/ PTB 01 ATEX 1016 | Gb | IIC | T4 | IP66 | - | [7 empty] | JB | EL
1322 | 628-30-DB-02-3Y-LF1-JB | JB OF LED FLOODLIGHT FIXTURE | CELLAR DECK | - | - | - | ZONE 1 | IIB | T3 | - | - | - | YES | Ex eb | R. STAHL Schaltgeräte GmbH | 8146/1 | 2521743620440009 | Physikalisch-Technische Bundesanstalt | IECEx PTB 06.0046/ PTB 01 ATEX 1016 | Gb | IIC | T4 | IP66 | 2025.06 | [7 empty] | JB | EL
1323 | 628-30-DB-02-5R-LF1-JB | JB OF LED EMERGENCY ESCAPE LIGHTING FIXTURE | CELLAR DECK | - | - | - | ZONE 1 | IIB | T3 | - | - | - | YES | Ex eb | R. STAHL Schaltgeräte GmbH | 8146/1 | - | Physikalisch-Technische Bundesanstalt | IECEx PTB 06.0046/ PTB 01 ATEX 1016 | Gb | IIC | T4 | IP66 | - | [7 empty] | JB | EL
1324 | 628-30-DB-02-3R-LF1-JB | JB OF LED FLOODLIGHT FIXTURE | CELLAR DECK | - | - | - | ZONE 1 | IIB | T3 | - | - | - | YES | Ex eb | R. STAHL Schaltgeräte GmbH | 8146/1 | 2521743610440075 | Physikalisch-Technische Bundesanstalt | IECEx PTB 06.0046/ PTB 01 ATEX 1016 | Gb | IIC | T4 | IP66 | 2025.06 | [7 empty] | JB | EL
1325 | 628-30-DB-02-3Y-LF2-JB | JB OF LED FLOODLIGHT FIXTURE | CELLAR DECK | - | - | - | ZONE 1 | IIB | T3 | - | - | - | YES | Ex eb | R. STAHL Schaltgeräte GmbH | 8146/1 | 2521743620440010 | Physikalisch-Technische Bundesanstalt | IECEx PTB 06.0046/ PTB 01 ATEX 1016 | Gb | IIC | T4 | IP66 | 2025.06 | [7 empty] | JB | EL
1326 | 628-30-DB-02-3R-LF2-JB | JB OF LED FLOODLIGHT FIXTURE | CELLAR DECK | - | - | - | ZONE 1 | IIB | T3 | - | - | - | YES | Ex eb | R. STAHL Schaltgeräte GmbH | 8146/1 | 2521743620440053 | Physikalisch-Technische Bundesanstalt | IECEx PTB 06.0046/ PTB 01 ATEX 1016 | Gb | IIC | T4 | IP66 | 2025.06 | [7 empty] | JB | EL
1327 | 628-30-DB-02-5B-LF8-JB | JB OF LED EMERGENCY ESCAPE LIGHTING FIXTURE | CELLAR DECK | - | - | - | ZONE 1 | IIB | T3 | - | - | - | YES | Ex eb | R. STAHL Schaltgeräte GmbH | 8146/1 | - | Physikalisch-Technische Bundesanstalt | IECEx PTB 06.0046/ PTB 01 ATEX 1016 | Gb | IIC | T4 | IP66 | - | [7 empty] | JB | EL
1328 | 628-30-DB-02-3R-LF3-JB | JB OF LED FLOODLIGHT FIXTURE | CELLAR DECK | - | - | - | ZONE 1 | IIB | T3 | - | - | - | YES | Ex eb | R. STAHL Schaltgeräte GmbH | 8146/1 | 2521743620440001 | Physikalisch-Technische Bundesanstalt | IECEx PTB 06.0046/ PTB 01 ATEX 1016 | Gb | IIC | T4 | IP66 | 2025.06 | [7 empty] | JB | EL
1329 | 628-30-DB-02-5R-LF6-JB | JB OF LED EMERGENCY ESCAPE LIGHTING FIXTURE | CELLAR DECK | - | - | - | ZONE 1 | IIB | T3 | - | - | - | YES | Ex eb | R. STAHL Schaltgeräte GmbH | 8146/1 | - | Physikalisch-Technische Bundesanstalt | IECEx PTB 06.0046/ PTB 01 ATEX 1016 | Gb | IIC | T4 | IP66 | - | [7 empty] | JB | EL
1330 | 628-30-DB-02-5R-LF5-JB | JB OF LED EMERGENCY ESCAPE LIGHTING FIXTURE | CELLAR DECK | - | - | - | ZONE 1 | IIB | T3 | - | - | - | YES | Ex eb | R. STAHL Schaltgeräte GmbH | 8146/1 | - | Physikalisch-Technische Bundesanstalt | IECEx PTB 06.0046/ PTB 01 ATEX 1016 | Gb | IIC | T4 | IP66 | - | [7 empty] | JB | EL
1331 | 628-30-DB-02-3Y-LF3-JB | JB OF LED FLOODLIGHT FIXTURE | CELLAR DECK | - | - | - | ZONE 1 | IIB | T3 | - | - | - | YES | Ex eb | R. STAHL Schaltgeräte GmbH | 8146/1 | 2521743620440011 | Physikalisch-Technische Bundesanstalt | IECEx PTB 06.0046/ PTB 01 ATEX 1016 | Gb | IIC | T4 | IP66 | 2025.06 | [7 empty] | JB | EL
1332 | 628-30-DB-02-5B-LF4-JB | JB OF LED EMERGENCY ESCAPE LIGHTING FIXTURE | CELLAR DECK | - | - | - | ZONE 1 | IIB | T3 | - | - | - | YES | Ex eb | R. STAHL Schaltgeräte GmbH | 8146/1 | - | Physikalisch-Technische Bundesanstalt | IECEx PTB 06.0046/ PTB 01 ATEX 1016 | Gb | IIC | T4 | IP66 | - | [7 empty] | JB | EL
1333 | 628-30-DB-02-5R-LF4-JB | JB OF LED EMERGENCY ESCAPE LIGHTING FIXTURE | CELLAR DECK | - | - | - | ZONE 1 | IIB | T3 | - | - | - | YES | Ex eb | R. STAHL Schaltgeräte GmbH | 8146/1 | - | Physikalisch-Technische Bundesanstalt | IECEx PTB 06.0046/ PTB 01 ATEX 1016 | Gb | IIC | T4 | IP66 | - | [7 empty] | JB | EL
1334 | 628-30-DB-02-5B-LF3-JB | JB OF LED EMERGENCY ESCAPE LIGHTING FIXTURE | CELLAR DECK | - | - | - | ZONE 1 | IIB | T3 | - | - | - | YES | Ex eb | R. STAHL Schaltgeräte GmbH | 8146/1 | - | Physikalisch-Technische Bundesanstalt | IECEx PTB 06.0046/ PTB 01 ATEX 1016 | Gb | IIC | T4 | IP66 | - | [7 empty] | JB | EL
1335 | 628-30-DB-02-5B-LF2-JB | JB OF LED EMERGENCY ESCAPE LIGHTING FIXTURE | CELLAR DECK | - | - | - | ZONE 1 | IIB | T3 | - | - | - | YES | Ex eb | R. STAHL Schaltgeräte GmbH | 8146/1 | - | Physikalisch-Technische Bundesanstalt | IECEx PTB 06.0046/ PTB 01 ATEX 1016 | Gb | IIC | T4 | IP66 | - | [7 empty] | JB | EL
1336 | 628-30-DB-02-5R-LF2-JB | JB OF LED EMERGENCY ESCAPE LIGHTING FIXTURE | MEZZANINE DECK | - | - | - | ZONE 1 | IIB | T3 | - | - | - | YES | Ex eb | R. STAHL Schaltgeräte GmbH | 8146/1 | - | Physikalisch-Technische Bundesanstalt | IECEx PTB 06.0046/ PTB 01 ATEX 1016 | Gb | IIC | T4 | IP66 | - | [7 empty] | JB | EL
1337 | 628-30-DB-02-5R-LF3-JB | JB OF LED EMERGENCY ESCAPE LIGHTING FIXTURE | CELLAR DECK | - | - | - | ZONE 1 | IIB | T3 | - | - | - | YES | Ex eb | R. STAHL Schaltgeräte GmbH | 8146/1 | - | Physikalisch-Technische Bundesanstalt | IECEx PTB 06.0046/ PTB 01 ATEX 1016 | Gb | IIC | T4 | IP66 | - | [7 empty] | JB | EL
1338 | 628-30-DB-02-5B-LF1-JB | JB OF LED EMERGENCY ESCAPE LIGHTING FIXTURE | MEZZANINE DECK | - | - | - | ZONE 1 | IIB | T3 | - | - | - | YES | Ex eb | R. STAHL Schaltgeräte GmbH | 8146/1 | - | Physikalisch-Technische Bundesanstalt | IECEx PTB 06.0046/ PTB 01 ATEX 1016 | Gb | IIC | T4 | IP66 | - | [7 empty] | JB | EL
1339 | 628-30-DB-02-5B-LF12-JB | JB OF LED EMERGENCY ESCAPE LIGHTING FIXTURE | ESDV / SUMP DECK | - | - | - | ZONE 1 | IIB | T3 | - | - | - | YES | Ex eb | R. STAHL Schaltgeräte GmbH | 8146/1 | - | Physikalisch-Technische Bundesanstalt | IECEx PTB 06.0046/ PTB 01 ATEX 1016 | Gb | IIC | T4 | IP66 | - | [7 empty] | JB | EL
1340 | 628-30-DB-02-5R-LF10-JB | JB OF LED EMERGENCY ESCAPE LIGHTING FIXTURE | ESDV / SUMP DECK | - | - | - | ZONE 1 | IIB | T3 | - | - | - | YES | Ex eb | R. STAHL Schaltgeräte GmbH | 8146/1 | - | Physikalisch-Technische Bundesanstalt | IECEx PTB 06.0046/ PTB 01 ATEX 1016 | Gb | IIC | T4 | IP66 | - | [7 empty] | JB | EL
1341 | 628-30-DB-02-5R-LF11-JB | JB OF LED EMERGENCY ESCAPE LIGHTING FIXTURE | ESDV / SUMP DECK | - | - | - | ZONE 1 | IIB | T3 | - | - | - | YES | Ex eb | R. STAHL Schaltgeräte GmbH | 8146/1 | - | Physikalisch-Technische Bundesanstalt | IECEx PTB 06.0046/ PTB 01 ATEX 1016 | Gb | IIC | T4 | IP66 | - | [7 empty] | JB | EL
1342 | 628-30-DB-02-5R-LF12-JB | JB OF LED EMERGENCY ESCAPE LIGHTING FIXTURE | ESDV / SUMP DECK | - | - | - | ZONE 1 | IIB | T3 | - | - | - | YES | Ex eb | R. STAHL Schaltgeräte GmbH | 8146/1 | - | Physikalisch-Technische Bundesanstalt | IECEx PTB 06.0046/ PTB 01 ATEX 1016 | Gb | IIC | T4 | IP66 | - | [7 empty] | JB | EL
1343 | 628-30-DB-02-3R-LF9-JB | JB OF LED LIGHTING FIXTURE | ESDV / SUMP DECK | - | - | - | ZONE 1 | IIB | T3 | - | - | - | YES | Ex eb | R. STAHL Schaltgeräte GmbH | 8146/1 | 2521743620440006 | Physikalisch-Technische Bundesanstalt | IECEx PTB 06.0046/ PTB 01 ATEX 1016 | Gb | IIC | T4 | IP66 | 2025.06 | [7 empty] | JB | EL
1344 | 628-30-DB-02-5B-LF11-JB | JB OF LED EMERGENCY ESCAPE LIGHTING FIXTURE | ESDV / SUMP DECK | - | - | - | ZONE 1 | IIB | T3 | - | - | - | YES | Ex eb | R. STAHL Schaltgeräte GmbH | 8146/1 | - | Physikalisch-Technische Bundesanstalt | IECEx PTB 06.0046/ PTB 01 ATEX 1016 | Gb | IIC | T4 | IP66 | - | [7 empty] | JB | EL
1345 | 628-30-DB-02-3Y-LF8-JB | JB OF LED LIGHTING FIXTURE | ESDV / SUMP DECK | - | - | - | ZONE 1 | IIB | T3 | - | - | - | YES | Ex eb | R. STAHL Schaltgeräte GmbH | 8146/1 | 2521743620440015 | Physikalisch-Technische Bundesanstalt | IECEx PTB 06.0046/ PTB 01 ATEX 1016 | Gb | IIC | T4 | IP66 | 2025.06 | [7 empty] | JB | EL
1346 | 628-30-DB-02-5B-LF13-JB | JB OF LED EMERGENCY ESCAPE LIGHTING FIXTURE | ESDV / SUMP DECK | - | - | - | ZONE 1 | IIB | T3 | - | - | - | YES | Ex eb | R. STAHL Schaltgeräte GmbH | 8146/1 | - | Physikalisch-Technische Bundesanstalt | IECEx PTB 06.0046/ PTB 01 ATEX 1016 | Gb | IIC | T4 | IP66 | - | [7 empty] | JB | EL
1347 | 628-30-DB-02-5R-LF13-JB | JB OF LED EMERGENCY ESCAPE LIGHTING FIXTURE | ESDV / SUMP DECK | - | - | - | ZONE 1 | IIB | T3 | - | - | - | YES | Ex eb | R. STAHL Schaltgeräte GmbH | 8146/1 | - | Physikalisch-Technische Bundesanstalt | IECEx PTB 06.0046/ PTB 01 ATEX 1016 | Gb | IIC | T4 | IP66 | - | [7 empty] | JB | EL
1348 | 628-30-DB-02-5B-LF16-JB | JB OF LED EMERGENCY ESCAPE LIGHTING FIXTURE | JACKET WALKWAY | - | - | - | ZONE 1 | IIB | T3 | - | - | - | YES | Ex eb | R. STAHL Schaltgeräte GmbH | 8146/1 | - | Physikalisch-Technische Bundesanstalt | IECEx PTB 06.0046/ PTB 01 ATEX 1016 | Gb | IIC | T4 | IP66 | - | [7 empty] | JB | EL
1349 | 628-30-DB-02-3Y-LF9-JB | JB OF LED FLOODLIGHT FIXTURE | ESDV / SUMP DECK | - | - | - | ZONE 1 | IIB | T3 | - | - | - | YES | Ex eb | R. STAHL Schaltgeräte GmbH | 8146/1 | 2521743620440016 | Physikalisch-Technische Bundesanstalt | IECEx PTB 06.0046/ PTB 01 ATEX 1016 | Gb | IIC | T4 | IP66 | 2025.06 | [7 empty] | JB | EL
1350 | 628-30-DB-02-5B-LF15-JB | JB OF LED EMERGENCY ESCAPE LIGHTING FIXTURE | ESDV / SUMP DECK | - | - | - | ZONE 1 | IIB | T3 | - | - | - | YES | Ex eb | R. STAHL Schaltgeräte GmbH | 8146/1 | - | Physikalisch-Technische Bundesanstalt | IECEx PTB 06.0046/ PTB 01 ATEX 1016 | Gb | IIC | T4 | IP66 | - | [7 empty] | JB | EL
1351 | 628-30-DB-02-5R-LF16-JB | JB OF LED EMERGENCY ESCAPE LIGHTING FIXTURE | JACKET WALKWAY | - | - | - | ZONE 1 | IIB | T3 | - | - | - | YES | Ex eb | R. STAHL Schaltgeräte GmbH | 8146/1 | - | Physikalisch-Technische Bundesanstalt | IECEx PTB 06.0046/ PTB 01 ATEX 1016 | Gb | IIC | T4 | IP66 | - | [7 empty] | JB | EL
1352 | 628-30-DB-02-3R-LF11-JB | JB OF LED FLOODLIGHT FIXTURE | JACKET WALKWAY | - | - | - | ZONE 1 | IIB | T3 | - | - | - | YES | Ex eb | R. STAHL Schaltgeräte GmbH | 8146/1 | - | Physikalisch-Technische Bundesanstalt | IECEx PTB 06.0046/ PTB 01 ATEX 1016 | Gb | IIC | T4 | IP66 | - | [7 empty] | JB | EL
1353 | 628-30-DB-02-5B-LF17-JB | JB OF LED EMERGENCY ESCAPE LIGHTING FIXTURE | JACKET WALKWAY | - | - | - | ZONE 1 | IIB | T3 | - | - | - | YES | Ex eb | R. STAHL Schaltgeräte GmbH | 8146/1 | - | Physikalisch-Technische Bundesanstalt | IECEx PTB 06.0046/ PTB 01 ATEX 1016 | Gb | IIC | T4 | IP66 | - | [7 empty] | JB | EL
1354 | 628-30-DB-02-5R-LF14-JB | JB OF LED EMERGENCY ESCAPE LIGHTING FIXTURE | JACKET WALKWAY | - | - | - | ZONE 1 | IIB | T3 | - | - | - | YES | Ex eb | R. STAHL Schaltgeräte GmbH | 8146/1 | - | Physikalisch-Technische Bundesanstalt | IECEx PTB 06.0046/ PTB 01 ATEX 1016 | Gb | IIC | T4 | IP66 | - | [7 empty] | JB | EL
1355 | 628-30-DB-02-5R-LF15-JB | JB OF LED EMERGENCY ESCAPE LIGHTING FIXTURE | JACKET WALKWAY | - | - | - | ZONE 1 | IIB | T3 | - | - | - | YES | Ex eb | R. STAHL Schaltgeräte GmbH | 8146/1 | - | Physikalisch-Technische Bundesanstalt | IECEx PTB 06.0046/ PTB 01 ATEX 1016 | Gb | IIC | T4 | IP66 | - | [7 empty] | JB | EL
1356 | 628-30-DB-02-3Y-LF10-JB | JB OF LED FLOODLIGHT FIXTURE | JACKET WALKWAY | - | - | - | ZONE 1 | IIB | T3 | - | - | - | YES | Ex eb | R. STAHL Schaltgeräte GmbH | 8146/1 | 2521743620440030 | Physikalisch-Technische Bundesanstalt | IECEx PTB 06.0046/ PTB 01 ATEX 1016 | Gb | IIC | T4 | IP66 | 2025.06 | [7 empty] | JB | EL
1357 | 628-30-DB-02-5B-LF14-JB | JB OF LED EMERGENCY ESCAPE LIGHTING FIXTURE | ESDV / SUMP DECK | - | - | - | ZONE 1 | IIB | T3 | - | - | - | YES | Ex eb | R. STAHL Schaltgeräte GmbH | 8146/1 | - | Physikalisch-Technische Bundesanstalt | IECEx PTB 06.0046/ PTB 01 ATEX 1016 | Gb | IIC | T4 | IP66 | - | [7 empty] | JB | EL
1358 | 628-30-DB-02-3R-LF10-JB | JB OF LED FLOODLIGHT FIXTURE | ESDV / SUMP DECK | - | - | - | ZONE 1 | IIB | T3 | - | - | - | YES | Ex eb | R. STAHL Schaltgeräte GmbH | 8146/1 | 2521743620440007 | Physikalisch-Technische Bundesanstalt | IECEx PTB 06.0046/ PTB 01 ATEX 1016 | Gb | IIC | T4 | IP66 | 2025.06 | [7 empty] | JB | EL
1359 | 628-30-DB-02-7R-SKT4 | SOCKET OUTLET（16A, 3P） | CELLAR DECK | - | - | - | ZONE 1 | IIB | T3 | - | - | - | YES | Ex db eb | R. STAHL Schaltgeräte GmbH | 2436476 | 10004132268004 | Physikalisch-Technische Bundesanstalt | IECEx PTB 05.0023 PTB 03 ATEX 1227 | Gb | IIC | T6 … T5 | IP66 | 2025.03 | [7 empty] | SOCKET | EL
1360 | 628-30-DB-02-6B-SKT4 | SOCKET OUTLET（16A, 3P） | CELLAR DECK | - | - | - | ZONE 1 | IIB | T3 | - | - | - | YES | Ex db eb | R. STAHL Schaltgeräte GmbH | 2436476 | 10004132309 | Physikalisch-Technische Bundesanstalt | IECEx PTB 19.0019X | Gb | IIC | T6 … T5 | IP66 | 2025.03 | [6 empty] | YPS1-ISND5-2-V09-EL-RFI-0103 | SOCKET | EL
1361 | 628-30-DB-02-6B-SKT3 | SOCKET OUTLET（16A, 3P） | CELLAR DECK | - | - | - | ZONE 1 | IIB | T3 | - | - | - | YES | Ex db eb | R. STAHL Schaltgeräte GmbH | 2436476 | 10004132310 | Physikalisch-Technische Bundesanstalt | IECEx PTB 19.0019X | Gb | IIC | T6 … T5 | IP66 | 2025.03 | [6 empty] | YPS1-ISND5-2-V09-EL-RFI-0103 | SOCKET | EL
1362 | 628-30-WSKT-03 | SOCKET OUTLET（63A, 5P） | ESDV / SUMP DECK | - | - | - | ZONE 1 | IIB | T3 | - | - | - | YES | Ex db eb | R. STAHL Schaltgeräte GmbH | 8579/31-5 | - | Physikalisch-Technische Bundesanstalt | IECEx PTB 06.0020 | Gb | IIC | T6 … T5 | IP66 | - | [7 empty] | SOCKET | EL
1363 | 628-30-DB-02-7R-SKT4-JB | JB OF SOCKET OUTLET（16A, 3P） | CELLAR DECK | - | - | - | ZONE 1 | IIB | T3 | - | - | - | YES | Ex eb | R. STAHL Schaltgeräte GmbH | 8146/1051 | 2521743620440021 | Physikalisch-Technische Bundesanstalt | IECEx PTB 06.0046/ PTB 01 ATEX 1016 | Gb | IIC | T4 | IP66 | 2025.04 | [7 empty] | JB | EL
1364 | 628-30-DB-02-6B-SKT4-JB | JB OF SOCKET OUTLET（16A, 3P） | CELLAR DECK | - | - | - | ZONE 1 | IIB | T3 | - | - | - | YES | Ex eb | R. STAHL Schaltgeräte GmbH | 8146/1 | 2521743020440043 | Physikalisch-Technische Bundesanstalt | IECEx PTB 06.0046/ PTB 01 ATEX 1016 | Gb | IIC | T4 | IP66 | 2025.04 | [6 empty] | YPS1-ISND5-2-V09-EL-RFI-0103 | JB | EL
1365 | 628-30-DB-02-6B-SKT3-JB | JB OF SOCKET OUTLET（16A, 3P） | CELLAR DECK | - | - | - | ZONE 1 | IIB | T3 | - | - | - | YES | Ex eb | R. STAHL Schaltgeräte GmbH | 8146/1 | 2521652270440020 | Physikalisch-Technische Bundesanstalt | IECEx PTB 06.0046/ PTB 01 ATEX 1016 | Gb | IIC | T4 | IP66 | 2025.04 | [6 empty] | YPS1-ISND5-2-V09-EL-RFI-0103 | JB | EL
1366 | 628-30-DB-02-628-30-WSKT-02 | SOCKET OUTLET（63A, 5P） | MEZZANINE DECK | - | - | - | ZONE 1 | IIB | T3 | - | - | - | YES | Ex db eb | R. STAHL Schaltgeräte GmbH | 8579/31-5 | - | Physikalisch-Technische Bundesanstalt | IECEx PTB 06.0020 | Gb | IIC | T6 … T5 | IP66 | - | [7 empty] | SOCKET | EL
1367 | 628-30-DB-02-7R-SKT2 | SOCKET OUTLET（16A, 3P） | MEZZANINE DECK | - | - | - | ZONE 1 | IIB | T3 | - | - | - | YES | Ex db eb | R. STAHL Schaltgeräte GmbH | 2436476 | 10004132287044 | Physikalisch-Technische Bundesanstalt | IECEx PTB 05.0023 PTB 03 ATEX 1227 | Gb | IIC | T6 … T5 | IP66 | 2025.03 | [7 empty] | SOCKET | EL
1368 | 628-30-DB-02-7R-SKT3 | SOCKET OUTLET（16A, 3P） | MEZZANINE DECK | - | - | - | ZONE 1 | IIB | T3 | - | - | - | YES | Ex db eb | R. STAHL Schaltgeräte GmbH | 2436476 | 10004132315044 | Physikalisch-Technische Bundesanstalt | IECEx PTB 05.0023 PTB 03 ATEX 1227 | Gb | IIC | T6 … T5 | IP66 | 2025.03 | [7 empty] | SOCKET | EL
1369 | 628-30-DB-02-6B-SKT2 | SOCKET OUTLET（16A, 3P） | MEZZANINE DECK | - | - | - | ZONE 1 | IIB | T3 | - | - | - | YES | Ex db eb | R. STAHL Schaltgeräte GmbH | 2436476 | 10004132271 | Physikalisch-Technische Bundesanstalt | IECEx PTB 19.0019X | Gb | IIC | T6 … T5 | IP66 | 2025.03 | [6 empty] | YPS1-ISND5-2-V09-EL-RFI-0103 | SOCKET | EL
1370 | 628-30-DB-02-7R-SKT2-JB | JB OF SOCKET OUTLET（16A, 3P） | MEZZANINE DECK | - | - | - | ZONE 1 | IIB | T3 | - | - | - | YES | Ex eb | R. STAHL Schaltgeräte GmbH | 8146/1051 | 2521743620440025 | Physikalisch-Technische Bundesanstalt | IECEx PTB 06.0046/ PTB 01 ATEX 1016 | Gb | IIC | T4 | IP66 | 2025.04 | [7 empty] | JB | EL
1371 | 628-30-DB-02-7R-SKT3-JB | JB OF SOCKET OUTLET（16A, 3P） | MEZZANINE DECK | - | - | - | ZONE 1 | IIB | T3 | - | - | - | YES | Ex eb | R. STAHL Schaltgeräte GmbH | 8146/1051 | 2521743620440062 | Physikalisch-Technische Bundesanstalt | IECEx PTB 06.0046/ PTB 01 ATEX 1016 | Gb | IIC | T4 | IP66 | 2025.04 | [7 empty] | JB | EL
1372 | 628-30-DB-02-6B-SKT2-JB | JB OF SOCKET OUTLET（16A, 3P） | MEZZANINE DECK | - | - | - | ZONE 1 | IIB | T3 | - | - | - | YES | Ex eb | R. STAHL Schaltgeräte GmbH | 8146/1 | 2521742130440017 | Physikalisch-Technische Bundesanstalt | IECEx PTB 06.0046/ PTB 01 ATEX 1016 | Gb | IIC | T4 | IP66 | 2025.04 | [6 empty] | YPS1-ISND5-2-V09-EL-RFI-0103 | JB | EL
1373 | 628-30-DB-02-6Y-SKT4 | SOCKET OUTLET（16A, 3P） | ESP EQUIPMENT SHELTER | - | - | - | ZONE 1 | IIB | T3 | - | - | - | YES | Ex db eb | R. STAHL Schaltgeräte GmbH | 2436476 | 10004132317 | Physikalisch-Technische Bundesanstalt | IECEx PTB 19.0019X | Gb | IIC | T6 … T5 | IP66 | 2025.03 | [6 empty] | YPS1-ISND5-2-V09-EL-RFI-0103 | SOCKET | EL
1374 | 628-30-DB-02-6B-SKT1 | SOCKET OUTLET（16A, 3P） | MAIN DECK | - | - | - | ZONE 1 | IIB | T3 | - | - | - | YES | Ex db eb | R. STAHL Schaltgeräte GmbH | 2436476 | 10004132299 | Physikalisch-Technische Bundesanstalt | IECEx PTB 19.0019X | Gb | IIC | T6 … T5 | IP66 | 2025.03 | [6 empty] | YPS1-ISND5-2-V09-EL-RFI-0103 | SOCKET | EL
1375 | 628-30-DB-02-6Y-SKT3 | SOCKET OUTLET（16A, 3P） | ESP EQUIPMENT SHELTER | - | - | - | ZONE 1 | IIB | T3 | - | - | - | YES | Ex db eb | R. STAHL Schaltgeräte GmbH | 2436476 | 10004132316 | Physikalisch-Technische Bundesanstalt | IECEx PTB 19.0019X | Gb | IIC | T6 … T5 | IP66 | 2025.03 | [6 empty] | YPS1-ISND5-2-V09-EL-RFI-0103 | SOCKET | EL
1376 | 628-30-DB-02-7R-SKT1 | SOCKET OUTLET（16A, 3P） | MAIN DECK | - | - | - | ZONE 1 | IIB | T3 | - | - | - | YES | Ex db eb | R. STAHL Schaltgeräte GmbH | 2436476 | 10004132306044 | Physikalisch-Technische Bundesanstalt | IECEx PTB 05.0023 PTB 03 ATEX 1227 | Gb | IIC | T6 … T5 | IP66 | 2025.03 | [7 empty] | SOCKET | EL
1377 | 628-30-DB-02-8R-SKT2 | SOCKET OUTLET（16A, 3P） | ESP EQUIPMENT SHELTER | - | - | - | ZONE 1 | IIB | T3 | - | - | - | YES | Ex db eb | R. STAHL Schaltgeräte GmbH | 2436476 | 10004132306 | Physikalisch-Technische Bundesanstalt | IECEx PTB 19.0019X | Gb | IIC | T6 … T5 | IP66 | 2025.03 | [6 empty] | YPS1-ISND5-2-V09-EL-RFI-0103 | SOCKET | EL
1378 | 628-30-DB-02-8R-SKT3 | SOCKET OUTLET（16A, 3P） | ESP EQUIPMENT SHELTER | - | - | - | ZONE 1 | IIB | T3 | - | - | - | YES | Ex db eb | R. STAHL Schaltgeräte GmbH | 2436476 | 10004132275 | Physikalisch-Technische Bundesanstalt | IECEx PTB 19.0019X | Gb | IIC | T6 … T5 | IP66 | 2025.03 | [6 empty] | YPS1-ISND5-2-V09-EL-RFI-0103 | SOCKET | EL
1379 | 628-30-DB-02-628-30-WSKT-01 | SOCKET OUTLET（63A, 5P） | MAIN DECK | - | - | - | ZONE 1 | IIB | T3 | - | - | - | YES | Ex db eb | R. STAHL Schaltgeräte GmbH | 8579/31-5 | - | Physikalisch-Technische Bundesanstalt | IECEx PTB 06.0020 | Gb | IIC | T6 … T5 | IP66 | - | [7 empty] | SOCKET | EL
1380 | 628-30-DB-02-628-30-SKT-01 | SOCKET OUTLET（125A 5P ） | MAIN DECK | - | - | - | ZONE 1 | IIB | T3 | - | - | - | YES | Ex db eb | R. STAHL Schaltgeräte GmbH | 8581/31-5 | - | Physikalisch-Technische Bundesanstalt | IECEx PTB 06.0034 | Gb | IIC | T6 … T5 | IP66 | - | [7 empty] | SOCKET | EL
1381 | 628-30-DB-02-6Y-SKT4-JB | JB OF SOCKET OUTLET（16A, 3P） | ESP EQUIPMENT SHELTER | - | - | - | ZONE 1 | IIB | T3 | - | - | - | YES | Ex eb | R. STAHL Schaltgeräte GmbH | 8146/1 | 2521743020440031 | Physikalisch-Technische Bundesanstalt | IECEx PTB 06.0046/ PTB 01 ATEX 1016 | Gb | IIC | T4 | IP66 | 2025.04 | [6 empty] | YPS1-ISND5-2-V09-EL-RFI-0103 | JB | EL
1382 | 628-30-DB-02-6B-SKT1-JB | JB OF SOCKET OUTLET（16A, 3P） | MAIN DECK | - | - | - | ZONE 1 | IIB | T3 | - | - | - | YES | Ex eb | R. STAHL Schaltgeräte GmbH | 8146/1 | 2521743020440018 | Physikalisch-Technische Bundesanstalt | IECEx PTB 06.0046/ PTB 01 ATEX 1016 | Gb | IIC | T4 | IP66 | 2025.04 | [6 empty] | YPS1-ISND5-2-V09-EL-RFI-0103 | JB | EL
1383 | 628-30-DB-02-6Y-SKT3-JB | JB OF SOCKET OUTLET（16A, 3P） | ESP EQUIPMENT SHELTER | - | - | - | ZONE 1 | IIB | T3 | - | - | - | YES | Ex eb | R. STAHL Schaltgeräte GmbH | 8146/1 | 2621743020440027 | Physikalisch-Technische Bundesanstalt | IECEx PTB 06.0046/ PTB 01 ATEX 1016 | Gb | IIC | T4 | IP66 | 2025.04 | [6 empty] | YPS1-ISND5-2-V09-EL-RFI-0103 | JB | EL
1384 | 628-30-DB-02-7R-SKT1-JB | JB OF SOCKET OUTLET（16A, 3P） | MAIN DECK | - | - | - | ZONE 1 | IIB | T3 | - | - | - | YES | Ex eb | R. STAHL Schaltgeräte GmbH | 8146/1051 | 2521743620440026 | Physikalisch-Technische Bundesanstalt | IECEx PTB 06.0046/ PTB 01 ATEX 1016 | Gb | IIC | T4 | IP66 | 2025.04 | [7 empty] | JB | EL
1385 | 628-30-DB-02-8R-SKT2-JB | JB OF SOCKET OUTLET（16A, 3P） | ESP EQUIPMENT SHELTER | - | - | - | ZONE 1 | IIB | T3 | - | - | - | YES | Ex eb | R. STAHL Schaltgeräte GmbH | 8146/1 | 2521743020440054 | Physikalisch-Technische Bundesanstalt | IECEx PTB 06.0046/ PTB 01 ATEX 1016 | Gb | IIC | T4 | IP66 | 2025.04 | [6 empty] | YPS1-ISND5-2-V09-EL-RFI-0103 | JB | EL
1386 | 628-30-DB-02-8R-SKT3-JB | JB OF SOCKET OUTLET（16A, 3P） | ESP EQUIPMENT SHELTER | - | - | - | ZONE 1 | IIB | T3 | - | - | - | YES | Ex eb | R. STAHL Schaltgeräte GmbH | 8146/1 | 2521743020440060 | Physikalisch-Technische Bundesanstalt | IECEx PTB 06.0046/ PTB 01 ATEX 1016 | Gb | IIC | T4 | IP66 | 2025.04 | [6 empty] | YPS1-ISND5-2-V09-EL-RFI-0103 | JB | EL
1387 | 628-30-DB-02-628-30-JBEX-01 | JB OF SOCKET OUTLET（63A, 5P） | ESDV / SUMP DECK | - | - | - | ZONE 1 | IIB | T3 | - | - | - | YES | Ex db eb | R. STAHL Schaltgeräte GmbH | 8146/1 | - | Physikalisch-Technische Bundesanstalt | IECEx PTB 06.0046/ PTB 01 ATEX 1016 | Gb | IIC | T6 … T5 | IP66 | - | [7 empty] | JB | EL
1388 | 628-30-DB-02-8R-SKT4 | SOCKET OUTLET（16A, 3P） | 2ND LEVEL ESP EQUIPMENT | - | - | - | ZONE 1 | IIB | T3 | - | - | - | YES | Ex db eb | R. STAHL Schaltgeräte GmbH | 2436476 | 10004132312 | Physikalisch-Technische Bundesanstalt | IECEx PTB 19.0019X | Gb | IIC | T6 … T5 | IP66 | 2025.03 | [6 empty] | YPS1-ISND5-2-V09-EL-RFI-0103 | SOCKET | EL
1389 | 628-30-DB-02-8R-SKT5 | SOCKET OUTLET（16A, 3P） | 2ND LEVEL ESP EQUIPMENT | - | - | - | ZONE 1 | IIB | T3 | - | - | - | YES | Ex db eb | R. STAHL Schaltgeräte GmbH | 2436476 | 10004132315 | Physikalisch-Technische Bundesanstalt | IECEx PTB 19.0019X | Gb | IIC | T6 … T5 | IP66 | 2025.03 | [6 empty] | YPS1-ISND5-2-V09-EL-RFI-0103 | SOCKET | EL
1390 | 628-30-DB-02-8R-SKT4-JB | JB OF SOCKET OUTLET（16A, 3P） | 2ND LEVEL ESP EQUIPMENT | - | - | - | ZONE 1 | IIB | T3 | - | - | - | YES | Ex eb | R. STAHL Schaltgeräte GmbH | 8146/1 | 2521652270440057 | Physikalisch-Technische Bundesanstalt | IECEx PTB 06.0046/ PTB 01 ATEX 1016 | Gb | IIC | T4 | IP66 | 2025.04 | [6 empty] | YPS1-ISND5-2-V09-EL-RFI-0103 | JB | EL
1391 | 628-30-DB-02-8R-SKT5-JB | JB OF SOCKET OUTLET（16A, 3P） | 2ND LEVEL ESP EQUIPMENT | - | - | - | ZONE 1 | IIB | T3 | - | - | - | YES | Ex eb | R. STAHL Schaltgeräte GmbH | 8146/1 | 2521743020440057 | Physikalisch-Technische Bundesanstalt | IECEx PTB 06.0046/ PTB 01 ATEX 1016 | Gb | IIC | T4 | IP66 | 2025.04 | [6 empty] | YPS1-ISND5-2-V09-EL-RFI-0103 | JB | EL
1392 | 628-30-DB-02-6Y-SKT2 | SOCKET OUTLET（16A, 3P） | E & I Shelter | - | - | - | ZONE 1 | IIB | T3 | - | - | - | YES | Ex db eb | R. STAHL Schaltgeräte GmbH | 2436476 | 10004132287 | Physikalisch-Technische Bundesanstalt | IECEx PTB 19.0019X | Gb | IIC | T6 … T5 | IP66 | 2025.03 | [6 empty] | YPS1-ISND5-2-V09-EL-RFI-0103 | SOCKET | EL
1393 | 628-30-DB-02-6Y-SKT1 | SOCKET OUTLET（16A, 3P） | E & I Shelter | - | - | - | ZONE 1 | IIB | T3 | - | - | - | YES | Ex db eb | R. STAHL Schaltgeräte GmbH | 2436476 | 10004132292 | Physikalisch-Technische Bundesanstalt | IECEx PTB 19.0019X | Gb | IIC | T6 … T5 | IP66 | 2025.03 | [6 empty] | YPS1-ISND5-2-V09-EL-RFI-0103 | SOCKET | EL
1394 | 628-30-DB-02-8R-SKT1 | SOCKET OUTLET（16A, 3P） | E & I Shelter | - | - | - | ZONE 1 | IIB | T3 | - | - | - | YES | Ex db eb | R. STAHL Schaltgeräte GmbH | 2436476 | 10004132319 | Physikalisch-Technische Bundesanstalt | IECEx PTB 19.0019X | Gb | IIC | T6 … T5 | IP66 | 2025.03 | [6 empty] | YPS1-ISND5-2-V09-EL-RFI-0103 | SOCKET | EL
1395 | 628-30-DB-02-8R-SKT6 | SOCKET OUTLET（16A, 3P） | MAIN DECK (TRANSFORMER SHELTER) | - | - | - | ZONE 1 | IIB | T3 | - | - | - | YES | Ex db eb | R. STAHL Schaltgeräte GmbH | 2436476 | 10004132300 | Physikalisch-Technische Bundesanstalt | IECEx PTB 19.0019X | Gb | IIC | T6 … T5 | IP66 | 2025.03 | [6 empty] | YPS1-ISND5-2-V09-EL-RFI-0103 | SOCKET | EL
1396 | 628-30-DB-02-6Y-SKT2-JB | JB OF SOCKET OUTLET（16A, 3P） | E & I Shelter | - | - | - | ZONE 1 | IIB | T3 | - | - | - | YES | Ex eb | R. STAHL Schaltgeräte GmbH | 8146/1 | 2621743020440029 | Physikalisch-Technische Bundesanstalt | IECEx PTB 06.0046/ PTB 01 ATEX 1016 | Gb | IIC | T4 | IP66 | 2025.04 | [6 empty] | YPS1-ISND5-2-V09-EL-RFI-0103 | JB | EL
1397 | 628-30-DB-02-6Y-SKT1-JB | JB OF SOCKET OUTLET（16A, 3P） | E & I Shelter | - | - | - | ZONE 1 | IIB | T3 | - | - | - | YES | Ex eb | R. STAHL Schaltgeräte GmbH | 8146/1 | 2621743820440023 | Physikalisch-Technische Bundesanstalt | IECEx PTB 06.0046/ PTB 01 ATEX 1016 | Gb | IIC | T4 | IP66 | 2025.04 | [6 empty] | YPS1-ISND5-2-V09-EL-RFI-0103 | JB | EL
1398 | 628-30-DB-02-8R-SKT1-JB | JB OF SOCKET OUTLET（16A, 3P） | E & I Shelter | - | - | - | ZONE 1 | IIB | T3 | - | - | - | YES | Ex eb | R. STAHL Schaltgeräte GmbH | 8146/1 | 2521743620440023 | Physikalisch-Technische Bundesanstalt | IECEx PTB 06.0046/ PTB 01 ATEX 1016 | Gb | IIC | T4 | IP66 | 2025.04 | [6 empty] | YPS1-ISND5-2-V09-EL-RFI-0103 | JB | EL
1399 | 628-30-DB-02-8R-SKT6-JB | JB OF SOCKET OUTLET（16A, 3P） | MAIN DECK (TRANSFORMER SHELTER) | - | - | - | ZONE 1 | IIB | T3 | - | - | - | YES | Ex eb | R. STAHL Schaltgeräte GmbH | 8146/1 | 2621743020440068 | Physikalisch-Technische Bundesanstalt | IECEx PTB 06.0046/ PTB 01 ATEX 1016 | Gb | IIC | T4 | IP66 | 2025.04 | [6 empty] | YPS1-ISND5-2-V09-EL-RFI-0103 | JB | EL
1400 | 628-30-DB-02-7R-SKT5 | SOCKET OUTLET（16A, 3P） | ESDV / SUMP DECK | - | - | - | ZONE 1 | IIB | T3 | - | - | - | YES | Ex db eb | R. STAHL Schaltgeräte GmbH | 2436476 | 10004132298044 | Physikalisch-Technische Bundesanstalt | IECEx PTB 05.0023 PTB 03 ATEX 1227 | Gb | IIC | T6 … T5 | IP66 | 2025.03 | [7 empty] | SOCKET | EL
1401 | 628-30-DB-02-628-30-WSKT-04 | SOCKET OUTLET（63A, 5P） | CELLAR DECK | - | - | - | ZONE 1 | IIB | T3 | - | - | - | YES | Ex db eb | R. STAHL Schaltgeräte GmbH | 8579/31-5 | - | Physikalisch-Technische Bundesanstalt | IECEx PTB 06.0020 | Gb | IIC | T6 … T5 | IP66 | - | [7 empty] | SOCKET | EL
1402 | 628-30-DB-02-7R-SKT5-JB | JB OF SOCKET OUTLET（16A, 3P） | ESDV / SUMP DECK | - | - | - | ZONE 1 | IIB | T3 | - | - | - | YES | Ex eb | R. STAHL Schaltgeräte GmbH | 8146/1051 | 2521743620440059 | Physikalisch-Technische Bundesanstalt | IECEx PTB 06.0046/ PTB 01 ATEX 1016 | Gb | IIC | T4 | IP66 | 2025.04 | [7 empty] | JB | EL
1403 | 628-30-JBEX-05 | JB OF SOCKET OUTLET（63A, 5P） | ESDV / SUMP DECK | - | - | - | ZONE 1 | IIB | T3 | - | - | - | YES | Ex db eb | R. STAHL Schaltgeräte GmbH | 8146/1 | - | Physikalisch-Technische Bundesanstalt | IECEx PTB 06.0046/ PTB 01 ATEX 1016 | Gb | IIC | T6 … T5 | IP66 | - | [7 empty] | JB | EL
1404 | 628-30-DB-02-1R-SW1 | CHANGE-OVER SWITCH（16A） | E & I Shelter | - | - | - | ZONE 1 | IIB | T3 | - | - | - | YES | Ex db eb | R. STAHL Schaltgeräte GmbH | 8146/5 | 2521652270440003 | Physikalisch-Technische Bundesanstalt | PTB O1 ATEX 1024/IECEx PTB 06.0090 | Gb | IIC | T4 | IP66 | 2025.04 | [7 empty] | SWITCH | EL
1405 | 628-30-DB-02-1R-SW2 | CHANGE-OVER SWITCH（16A） | E & I Shelter | - | - | - | ZONE 1 | IIB | T3 | - | - | - | YES | Ex db eb | R. STAHL Schaltgeräte GmbH | 8146/5 | 2521652270440016 | Physikalisch-Technische Bundesanstalt | PTB O1 ATEX 1024/IECEx PTB 06.0090 | Gb | IIC | T4 | IP66 | 2025.04 | [7 empty] | SWITCH | EL
1406 | 628-30-DB-02-1R-SW3 | CHANGE-OVER SWITCH（16A） | MAIN DECK (TRANSFORMER SHELTER) | - | - | - | ZONE 1 | IIB | T3 | - | - | - | YES | Ex db eb | R. STAHL Schaltgeräte GmbH | 8146/5 | 2521652270440018 | Physikalisch-Technische Bundesanstalt | PTB O1 ATEX 1024/IECEx PTB 06.0090 | Gb | IIC | T4 | IP66 | 2025.04 | [7 empty] | SWITCH | EL
1407 | 628-30-DB-02-1Y-SW1 | CHANGE-OVER SWITCH（16A） | E & I Shelter | - | - | - | ZONE 1 | IIB | T3 | - | - | - | YES | Ex db eb | R. STAHL Schaltgeräte GmbH | 8146/5 | 2521652270440017 | Physikalisch-Technische Bundesanstalt | PTB O1 ATEX 1024/IECEx PTB 06.0090 | Gb | IIC | T4 | IP66 | 2025.04 | [7 empty] | SWITCH | EL
1408 | 628-30-DB-02-1Y-SW2 | CHANGE-OVER SWITCH（16A） | E & I Shelter | - | - | - | ZONE 1 | IIB | T3 | - | - | - | YES | Ex db eb | R. STAHL Schaltgeräte GmbH | 8146/5 | 2521652270440005 | Physikalisch-Technische Bundesanstalt | PTB O1 ATEX 1024/IECEx PTB 06.0090 | Gb | IIC | T4 | IP66 | 2025.04 | [7 empty] | SWITCH | EL
1409 | 628-30-DB-02-1Y-SW3 | CHANGE-OVER SWITCH（16A） | MAIN DECK (TRANSFORMER SHELTER) | - | - | - | ZONE 1 | IIB | T3 | - | - | - | YES | Ex db eb | R. STAHL Schaltgeräte GmbH | 8146/5 | 2521652270440023 | Physikalisch-Technische Bundesanstalt | PTB O1 ATEX 1024/IECEx PTB 06.0090 | Gb | IIC | T4 | IP66 | 2025.04 | [7 empty] | SWITCH | EL
1410 | 628-30-DB-02-3B-SW1 | CHANGE-OVER SWITCH（16A） | ESP EQUIPMENT SHELTER | - | - | - | ZONE 1 | IIB | T3 | - | - | - | YES | Ex db eb | R. STAHL Schaltgeräte GmbH | 8146/5041 | 2521652270440015 | Physikalisch-Technische Bundesanstalt | PTB O1 ATEX 1024/IECEx PTB 06.0090 | Gb | IIC | T4 | IP66 | 2025.04 | [7 empty] | SWITCH | EL
1411 | 628-30-DB-02-3B-SW2 | CHANGE-OVER SWITCH（16A） | ESP EQUIPMENT SHELTER | - | - | - | ZONE 1 | IIB | T3 | - | - | - | YES | Ex db eb | R. STAHL Schaltgeräte GmbH | 8146/5041 | 2521652270440002 | Physikalisch-Technische Bundesanstalt | PTB O1 ATEX 1024/IECEx PTB 06.0090 | Gb | IIC | T4 | IP66 | 2025.04 | [7 empty] | SWITCH | EL
1412 | 628-30-DB-02-5Y-SW1 | CHANGE-OVER SWITCH（16A） | ESP EQUIPMENT SHELTER | - | - | - | ZONE 1 | IIB | T3 | - | - | - | YES | Ex db eb | R. STAHL Schaltgeräte GmbH | 8146/5 | 2521652270440001 | Physikalisch-Technische Bundesanstalt | PTB O1 ATEX 1024/IECEx PTB 06.0090 | Gb | IIC | T4 | IP66 | - | [7 empty] | SWITCH | EL
1413 | 628-30-DB-02-5Y-SW2 | CHANGE-OVER SWITCH（16A） | ESP EQUIPMENT SHELTER | - | - | - | ZONE 1 | IIB | T3 | - | - | - | YES | Ex db eb | R. STAHL Schaltgeräte GmbH | 8146/5 | 2521652270440025 | Physikalisch-Technische Bundesanstalt | PTB O1 ATEX 1024/IECEx PTB 06.0090 | Gb | IIC | T4 | IP66 | - | [7 empty] | SWITCH | EL
1414 | 628-30-SW-01 | Ex'de' MANNED/UNMANNED SWITCH | JACKET WALKWAY | - | - | - | ZONE 1 | IIB | T3 | - | - | - | YES | Ex db eb | R. STAHL Schaltgeräte GmbH | 8146/5 | - | Physikalisch-Technische Bundesanstalt | PTB O1 ATEX 1024/IECEx PTB 06.0090 | Gb | IIC | T4 | IP66 | - | [7 empty] | SWITCH | EL
1415 | 628-30-DB-02-1R-SW1-JB | JB OF CHANGE-OVER SWITCH（16A） | E & I Shelter | - | - | - | ZONE 1 | IIB | T3 | - | - | - | YES | Ex db eb | R. STAHL Schaltgeräte GmbH | 8146/1 | 2521743620440039 | Physikalisch-Technische Bundesanstalt | IECEx PTB 06.0046/ PTB 01 ATEX 1016 | Gb | IIC | T4 | IP66 | 2025.04 | [7 empty] | JB | EL
1416 | 628-30-DB-02-1Y-SW1-JB | JB OF CHANGE-OVER SWITCH（16A） | E & I Shelter | - | - | - | ZONE 1 | IIB | T3 | - | - | - | YES | Ex db eb | R. STAHL Schaltgeräte GmbH | 8146/1 | 2521652270440027 | Physikalisch-Technische Bundesanstalt | IECEx PTB 06.0046/ PTB 01 ATEX 1016 | Gb | IIC | T4 | IP66 | 2025.04 | [7 empty] | JB | EL
1417 | 628-30-DB-02-1R-SW3-JB | JB OF CHANGE-OVER SWITCH（16A） | MAIN DECK (TRANSFORMER SHELTER) | - | - | - | ZONE 1 | IIB | T3 | - | - | - | YES | Ex db eb | R. STAHL Schaltgeräte GmbH | 8146/1 | 2521743620440040 | Physikalisch-Technische Bundesanstalt | IECEx PTB 06.0046/ PTB 01 ATEX 1016 | Gb | IIC | T4 | IP66 | 2025.04 | [7 empty] | JB | EL
1418 | 628-30-DB-02-1Y-SW3-JB | JB OF CHANGE-OVER SWITCH（16A） | MAIN DECK (TRANSFORMER SHELTER) | - | - | - | ZONE 1 | IIB | T3 | - | - | - | YES | Ex db eb | R. STAHL Schaltgeräte GmbH | 8146/1 | 2521752120440073 | Physikalisch-Technische Bundesanstalt | IECEx PTB 06.0046/ PTB 01 ATEX 1016 | Gb | IIC | T4 | IP66 | 2025.08 | [7 empty] | JB | EL
1419 | 628-30-DB-02-3B-SW1-JB | JB OF CHANGE-OVER SWITCH（16A） | ESP EQUIPMENT SHELTER | - | - | - | ZONE 1 | IIB | T3 | - | - | - | YES | Ex eb | R. STAHL Schaltgeräte GmbH | 8146/1051 | 2521743620440037 | Physikalisch-Technische Bundesanstalt | IECEx PTB 06.0046/ PTB 01 ATEX 1016 | Gb | IIC | T4 | IP66 | 2025.04 | [7 empty] | JB | EL
1420 | 628-30-DB-02-3B-SW2-JB | JB OF CHANGE-OVER SWITCH（16A） | ESP EQUIPMENT SHELTER | - | - | - | ZONE 1 | IIB | T3 | - | - | - | YES | Ex eb | R. STAHL Schaltgeräte GmbH | 8146/1051 | - | Physikalisch-Technische Bundesanstalt | IECEx PTB 06.0046/ PTB 01 ATEX 1016 | Gb | IIC | T4 | IP66 | 2025.04 | [7 empty] | JB | EL
1421 | 628-30-DB-02-5Y-SW1-JB | JB OF CHANGE-OVER SWITCH（16A） | ESP EQUIPMENT SHELTER | - | - | - | ZONE 1 | IIB | T3 | - | - | - | YES | Ex db eb | R. STAHL Schaltgeräte GmbH | 8146/1 | - | Physikalisch-Technische Bundesanstalt | IECEx PTB 06.0046/ PTB 01 ATEX 1016 | Gb | IIC | T4 | IP66 | - | [7 empty] | JB | EL
1422 | 628-30-DB-02-5Y-SW2-JB | JB OF CHANGE-OVER SWITCH（16A） | ESP EQUIPMENT SHELTER | - | - | - | ZONE 1 | IIB | T3 | - | - | - | YES | Ex db eb | R. STAHL Schaltgeräte GmbH | 8146/1 | 2521752120440075 | Physikalisch-Technische Bundesanstalt | IECEx PTB 06.0046/ PTB 01 ATEX 1016 | Gb | IIC | T4 | IP66 | - | [7 empty] | JB | EL

## Sheet2
628-30-DB-02-3R-LF7 | 2421424320320006
628-30-DB-02-3Y-LF7 | 2421424320320012
628-30-DB-02-3R-LF8 | 1000430633057
628-30-DB-02-3R-LF6 | 2421453210320029
628-30-DB-02-3Y-LF6 | 2421424320320009
628-30-DB-02-3R-LF5 | 2421453250320012
628-30-DB-02-3Y-LF5 | 10004306302057
628-30-DB-02-3R-LF4 | 2421453210320014
628-30-DB-02-3Y-LF4 | 2421453250320008
628-30-DB-02-3Y-LF1 | 2421453250320010
628-30-DB-02-3R-LF1 | 2421453210320002
628-30-DB-02-3Y-LF2 | 2421424320320021
628-30-DB-02-3R-LF2 | 2421467530320009
628-30-DB-02-3R-LF3 | 2421424320320019
628-30-DB-02-3Y-LF3 | 2421453250320007
628-30-DB-02-3R-LF9 | 10004306325057
628-30-DB-02-3Y-LF8 | 10004306310057
628-30-DB-02-3Y-LF9 | 2421467530320007
628-30-DB-02-3Y-LF10 | 2421467530320012
628-30-DB-02-3R-LF10 | 2421453210320027
628-30-DB-02-3R-JB | 2521743620440045
628-30-DB-02-3Y-JB | 2521743620440008
628-30-DB-02-3R-LF7-JB | 2521743620440005
628-30-DB-02-3Y-LF7-JB | 2521743620440049
628-30-DB-02-3R-LF8-JB | 2521743620440050
628-30-DB-02-3R-LF6-JB | 2521743620440004
628-30-DB-02-3Y-LF6-JB | 2521743620440013
628-30-DB-02-3R-LF5-JB | 2521743620440003
628-30-DB-02-3Y-LF5-JB | 2521743620440014
628-30-DB-02-3R-LF4-JB | 2521743620440002
628-30-DB-02-3Y-LF4-JB | 2521743620440012
628-30-DB-02-3Y-LF1-JB | 2521743620440009
628-30-DB-02-3R-LF1-JB | 2521743610440075
628-30-DB-02-3Y-LF2-JB | 2521743620440010
628-30-DB-02-3R-LF2-JB | 2521743620440053
628-30-DB-02-3R-LF3-JB | 2521743620440001
628-30-DB-02-3Y-LF3-JB | 2521743620440011
628-30-DB-02-3R-LF9-JB | 2521743620440006
628-30-DB-02-3Y-LF8-JB | 2521743620440015
628-30-DB-02-3Y-LF9-JB | 2521743620440016
628-30-DB-02-3Y-LF10-JB | 2521743620440030
628-30-DB-02-3R-LF10-JB | 2521743620440007